## README
The tables in this spreadsheet are supplemental data supporting the following manuscript:
Omara, M.; Zimmerman, N.; Sullivan, M.R.; Li, X.; Ellis, A.; Cesa, R.; Subramanian, R.; Presto, A.A.; Robinson, A.L. Methane emissions from natural gas production sites in the United States: Data synthesis and national estimate Environ Sci Technol. 2018
https://pubs.acs.org/doi/10.1021/acs.est.8b03535
The StudyData tab is a compilation of recently reported site-level CH4 emissions data for gas production sites in the U.S.

## StudyData
Reference | Study | Region | Measurement period | Number of sites | Type of sites | Method Group | Measurement Technique | Absolute CH4 (kg/h), Min/Max | Normalized CH4 (%), Min/Max | Gas Production (Mcfd), Min/Max
Ref. (a) | Omara et al. | SW PA (Marcellus) | 6/2014—2/2015 | 18 | Conventional natural gas production | Ground-based top-down | Tracer flux (TF) | 0.02—4.9 | 0.34—88 | 0.68—44
Ref. (a) | Omara et al. | SW PA (Marcellus) | 6/2014—2/2015 | 13 | Unconventional natural gas production | Ground-based top-down | TF | 0.85—93 | 0.02—1.22 | 450—78,000
Ref. (b) | Brantley et al. | Barnett Shale | 2010—2013 | 43 | O&G mixed | Ground-based top-down | OTM 33A | 0.12—20 | 0.067—76 | 3.7—5,160
Ref. (b) | Brantley et al. | DJB | 2010—2013 | 74 | O&G mixed | Ground-based top-down | OTM 33A | 0.047—26 | 0.047—88 | 4.9—1,830
Ref. (b) | Brantley et al. | Eagle Ford | 2010—2013 | 4 | O&G mixed | Ground-based top-down | OTM 33A | 0.46—8.9 | 0.032—8.7 | 78—2,000
Ref. (b) | Brantley et al. | Pinedale | 2010—2013 | 106 | O&G mixed | Ground-based top-down | OTM 33A | 0.13—28 | 0.0059—100 | 4.6—9,000
Ref. (c) | Rella et al. | Barnett Shale | 2013-10-01 | 185 | O&G mixed | Ground-based top-down | MM-Gaussian | 0—48 | 0—90 | 2.3—6,000
Ref. (d) | ERG Study | Forth Worth | 2011 | 287 | O&G mixed | Onsite measurements | Onsite direct measurements | 0.0004—46 | 0.0001—31 | 0.4—39,300
Ref. (e) | This study | DJB | 2015-04-01 | 18 | O&G mixed | Ground-based top-down | TF, OTM 33A, MM-Gaussian | 0.04—140 | 0.08—42 | 1—5,470
Ref. (e) | This study | NE PA (Marcellus) | 2016-05-01 | 45 | Unconventional natural gas production | Ground-based top-down | TF, MM-Gaussian | 0.0048—17 | 0.0004—28 | 40—25,200
Ref. (e) | This study | Uintah | 2015-05-01 | 29 | O&G mixed | Ground-based top-down | TF, OTM 33A, MM-Gaussian | 0—44 | 0.01—83 | 4—3,580
Ref. (f) | Goetz et al. | SW PA (Marcellus) | 2012-09-01 | 3 | Unconventional natural gas production | Ground-based top-down | TF | 3.4—14 | 0.06—0.27 | 4,670—8,360
Ref. (g) | Lan et al. | Barnett Shale | 2013-10-01 | 32 | O&G mixed | Ground-based top-down | MM-Gaussian | 0.01—58 | 0.01—48 | 4.5—4,150
Ref. (h) | Yacovitch et al. | Barnett Shale | Spring and fall 2013 | 7 | O&G mixed | Ground-based top-down | MM-Gaussian | 6—287 | 15—55 | 23—1,160
Ref. (i) | Robertson et al. | Fayetteville | 2015 | 50 | O&G mixed | Ground-based top-down | OTM 33A | 0—6.3 | 0—7.3 | 21—4,350
Ref. (i) | Robertson et al. | Uinta | 2015 | 29 | O&G mixed | Ground-based top-down | OTM 33A | 0.1—13 | 0.1—71 | 2.2—1,160
Ref. (i) | Robertson et al. | DJB | 2014 | 15 | O&G mixed | Ground-based top-down | OTM 33A | 0.05—4.5 | 0.22—91 | 2.1—326
Ref. (i) | Robertson et al. | Upper Green River Basin | 2014—2015 | 51 | O&G mixed | Ground-based top-down | OTM 33A | 0.1—8.9 | 0.02—6.5 | 7.1—3,380
Reference list | Study
Ref. (a) | Omara, M. et al. Methane emissions from conventional and unconventional natural gas production sites in the Marcellus Shale region. Environ. Sci. Technol. 50, 2099—2107 (2016).
Ref. (b) | Brantley, H.L. et al. Assessment of methane emissions from oil and gas production pads using mobile measurements. Environ. Sci. Technol. 48, 14508—14515 (2014).
Ref. (c) | Rella, C. W. et al. Measuring emissions from oil and natural gas well pads using the mobile flux plane technique. Environ. Sci. Technol. 49, 4742–4748 (2015).
Ref. (d) | ERG. Eastern Research Group, Inc. City of Fort Worth Natural Gas Air Quality Study. Final Report. July, 2011. Available at http://fortworthtexas.gov/gaswells/air-quality-study/final/. Last accessed on March 25, 2017
Ref. (e | This study
Ref. (f) | Goetz, J.D. et al. Atmospheric emission characterization of Marcellus Shale natural gas development sites. Environ. Sci. Technol. 49, 7012—7020 (2015).
Ref. (g) | Lan, X. et al. Characterizing fugitive methane emissions in the Barnett Shale area using a mobile laboratory. Environ. Sci. Technol. 49, 8139—8146 (2015).
Ref. (h) | Yacovitch, T.I. et al. Mobile laboratory observations of methane emissions in the Barnett Shale region. Environ. Sci. Technol. 49, 7889—7895 (2015).
Ref. (i) | Robertson, A.M. et al. Variation in methane emission rates from well pads in four oil and gas basins with contrasting production volumes and composition. Environ. Sci. Technol. 51, 8832—8840 (2017).
Region/Study | Mean absolute CH4 Emissions (kg/h) | Mean Production-normalized Emissions (%) | Site-level NG Production (Mcfd)
Barnett - Brantley et al | 1.7821 | 75.5997 | 3.6667 | 0.26731 | 0 | 1009
Barnett - Brantley et al | 0.80638 | 8.4751 | 14.8 | 0.12096 | 0 | 27
Barnett - Brantley et al | 0.48793 | 4.9177 | 15.4333 | 0.073189 | 0
Barnett - Brantley et al | 3.5336 | 19.963 | 27.5333 | 0.53004 | 0
Barnett - Brantley et al | 1.1113 | 3.2863 | 52.6 | 0.16669 | 0
Barnett - Brantley et al | 1.1716 | 3.4495 | 52.8333 | 0.17574 | 0
Barnett - Brantley et al | 0.685 | 1.887 | 56.4667 | 0.10275 | 0
Barnett - Brantley et al | 1.7948 | 4.1566 | 67.1667 | 0.26923 | 0
Barnett - Brantley et al | 0.12236 | 0.2241 | 84.9333 | 0.018355 | 0
Barnett - Brantley et al | 0.18185 | 0.3324 | 85.1 | 0.027278 | 0
Barnett - Brantley et al | 1.7219 | 3.1266 | 85.6667 | 0.25829 | 0
Barnett - Brantley et al | 0.12688 | 0.22538 | 87.5667 | 0.019031 | 0
Barnett - Brantley et al | 1.9371 | 3.4053 | 88.4822 | 0.29056 | 0
Barnett - Brantley et al | 0.79848 | 1.1021 | 112.7 | 0.11977 | 0
Barnett - Brantley et al | 0.24303 | 0.30701 | 123.1333 | 0.036454 | 0
Barnett - Brantley et al | 1.0934 | 1.3643 | 124.6667 | 0.16401 | 0
Barnett - Brantley et al | 0.83338 | 0.96744 | 133.9945 | 0.12501 | 0
Barnett - Brantley et al | 1.653 | 1.5412 | 166.8333 | 0.24795 | 0
Barnett - Brantley et al | 0.32194 | 0.2806 | 178.4667 | 0.048291 | 0
Barnett - Brantley et al | 20.293 | 17.081 | 184.8 | 3.0439 | 0
Barnett - Brantley et al | 2.3647 | 1.4366 | 256.0333 | 0.3547 | 0
Barnett - Brantley et al | 1.1204 | 0.65709 | 265.2333 | 0.16806 | 0
Barnett - Brantley et al | 2.1984 | 1.2015 | 284.6 | 0.32976 | 0
Barnett - Brantley et al | 13.1683 | 7.0132 | 292.0667 | 1.9752 | 0
Barnett - Brantley et al | 0.66348 | 0.31961 | 322.9 | 0.099521 | 0
Barnett - Brantley et al | 0.74374 | 0.35357 | 327.2 | 0.11156 | 0
Barnett - Brantley et al | 1.369 | 0.64805 | 328.6 | 0.20535 | 0
Barnett - Brantley et al | 0.14197 | 0.067067 | 329.2667 | 0.021295 | 0
Barnett - Brantley et al | 0.40921 | 0.18688 | 340.6 | 0.061382 | 0
Barnett - Brantley et al | 0.4076 | 0.1817 | 348.9333 | 0.061139 | 0
Barnett - Brantley et al | 0.79791 | 0.32079 | 386.9 | 0.11969 | 0
Barnett - Brantley et al | 1.8833 | 0.63162 | 463.8 | 0.28249 | 0
Barnett - Brantley et al | 0.2275 | 0.073979 | 478.3333 | 0.034124 | 0
Barnett - Brantley et al | 2.5967 | 0.80292 | 503.0667 | 0.38951 | 0
Barnett - Brantley et al | 6.8538 | 1.9364 | 550.5667 | 1.0281 | 0
Barnett - Brantley et al | 14.8733 | 3.9802 | 581.2667 | 2.231 | 0
Barnett - Brantley et al | 0.7911 | 0.19639 | 626.6 | 0.11867 | 0
Barnett - Brantley et al | 2.0249 | 0.32702 | 963.1667 | 0.30373 | 0
Barnett - Brantley et al | 8.2622 | 0.8745 | 1469.6333 | 1.2393 | 0
Barnett - Brantley et al | 1.7896 | 0.10549 | 2638.8333 | 0.26844 | 0
Barnett - Brantley et al | 2.6037 | 0.12487 | 3243.3667 | 0.39055 | 0
Barnett - Brantley et al | 1.9205 | 0.091979 | 3247.8667 | 0.28808 | 0
Barnett - Brantley et al | 2.7459 | 0.082828 | 5156.7333 | 0.41189 | 0
Barnett - ERG | 0.0065711 | 2.3962 | 0.4 | 0.00098567 | 0
Barnett - ERG | 0.001976 | 0.1201 | 2.4 | 0.0002964 | 0
Barnett - ERG | 0.74784 | 24.7913 | 4.4 | 0.11218 | 0
Barnett - ERG | 1.3823 | 31.0196 | 6.5 | 0.20735 | 0
Barnett - ERG | 0.0010407 | 0.014294 | 10.62 | 0.00015611 | 0
Barnett - ERG | 0.00039847 | 0.0018163 | 32 | 5.977e-05 | 0
Barnett - ERG | 1.3505 | 5.5805 | 35.3 | 0.20258 | 0
Barnett - ERG | 0.00078917 | 0.002201 | 52.3 | 0.00011838 | 0
Barnett - ERG | 0.3427 | 0.92652 | 53.952 | 0.051405 | 0
Barnett - ERG | 0.60803 | 1.3417 | 66.1 | 0.091204 | 0
Barnett - ERG | 0.0088582 | 0.019165 | 67.42 | 0.0013287 | 0
Barnett - ERG | 0.065118 | 0.12966 | 73.257 | 0.0097677 | 0
Barnett - ERG | 1.0152 | 1.8836 | 78.616 | 0.15228 | 0
Barnett - ERG | 0.4511 | 0.80537 | 81.7 | 0.067665 | 0
Barnett - ERG | 0.52218 | 0.88235 | 86.3234 | 0.078327 | 0
Barnett - ERG | 0.96209 | 1.5715 | 89.3 | 0.14431 | 0
Barnett - ERG | 0.020004 | 0.032134 | 90.8 | 0.0030005 | 0
Barnett - ERG | 0.0014555 | 0.0023051 | 92.1 | 0.00021832 | 0
Barnett - ERG | 0.001028 | 0.001504 | 99.7 | 0.0001542 | 0
Barnett - ERG | 0.089742 | 0.11889 | 110.1 | 0.013461 | 0
Barnett - ERG | 3.5155 | 4.6197 | 111 | 0.52733 | 0
Barnett - ERG | 0.020089 | 0.025955 | 112.9 | 0.0030134 | 0
Barnett - ERG | 0.34355 | 0.39644 | 126.4 | 0.051532 | 0
Barnett - ERG | 0.21659 | 0.2419 | 130.6 | 0.032489 | 0
Barnett - ERG | 0.013407 | 0.014726 | 132.8 | 0.0020111 | 0
Barnett - ERG | 2.728 | 2.7613 | 144.1 | 0.4092 | 0
Barnett - ERG | 2.376 | 2.3275 | 148.9 | 0.3564 | 0
Barnett - ERG | 0.54454 | 0.52602 | 151 | 0.081682 | 0
Barnett - ERG | 0.0025142 | 0.0023359 | 157 | 0.00037714 | 0
Barnett - ERG | 0.0025809 | 0.0022913 | 164.3 | 0.00038713 | 0
Barnett - ERG | 0.92946 | 0.81329 | 166.7 | 0.13942 | 0
Barnett - ERG | 0.0077095 | 0.0066777 | 168.4 | 0.0011564 | 0
Barnett - ERG | 0.016803 | 0.014316 | 171.2 | 0.0025205 | 0
Barnett - ERG | 0.00098654 | 0.00083565 | 172.2 | 0.00014798 | 0
Barnett - ERG | 0.020916 | 0.017628 | 173.066 | 0.0031374 | 0
Barnett - ERG | 0.43297 | 0.36088 | 175 | 0.064945 | 0
Barnett - ERG | 0.023174 | 0.019294 | 175.2 | 0.0034761 | 0
Barnett - ERG | 0.56816 | 0.46611 | 177.8 | 0.085225 | 0
Barnett - ERG | 7.2415 | 5.8977 | 179.1 | 1.0862 | 0
Barnett - ERG | 0.60805 | 0.49237 | 180.132 | 0.091207 | 0
Barnett - ERG | 0.11058 | 0.08581 | 187.9722 | 0.016587 | 0
Barnett - ERG | 3.782 | 2.7002 | 204.3 | 0.56729 | 0
Barnett - ERG | 10.9286 | 7.7307 | 206.2 | 1.6393 | 0
Barnett - ERG | 0.45552 | 0.30885 | 215.1332 | 0.068328 | 0
Barnett - ERG | 2.4468 | 1.6447 | 217 | 0.36702 | 0
Barnett - ERG | 2.9349 | 1.9301 | 221.8 | 0.44024 | 0
Barnett - ERG | 0.55949 | 0.35237 | 231.6 | 0.083924 | 0
Barnett - ERG | 0.028368 | 0.017393 | 237.9 | 0.0042551 | 0
Barnett - ERG | 0.0077095 | 0.0046973 | 239.4 | 0.0011564 | 0
Barnett - ERG | 2.4467 | 1.4889 | 239.7 | 0.367 | 0
Barnett - ERG | 0.13549 | 0.082038 | 240.9 | 0.020324 | 0
Barnett - ERG | 0.18721 | 0.11324 | 241.1481 | 0.028082 | 0
Barnett - ERG | 0.3566 | 0.20657 | 251.8 | 0.05349 | 0
Barnett - ERG | 0.027989 | 0.01606 | 254.2 | 0.0041983 | 0
Barnett - ERG | 0.99085 | 0.54537 | 265.0136 | 0.14863 | 0
Barnett - ERG | 2.2262 | 1.1606 | 279.8 | 0.33393 | 0
Barnett - ERG | 0.69527 | 0.33208 | 305.3886 | 0.10429 | 0
Barnett - ERG | 0.14109 | 0.067122 | 306.6 | 0.021163 | 0
Barnett - ERG | 0.2766 | 0.13011 | 310.1 | 0.041491 | 0
Barnett - ERG | 0.024101 | 0.011235 | 312.9 | 0.0036152 | 0
Barnett - ERG | 0.66059 | 0.30396 | 317 | 0.099089 | 0
Barnett - ERG | 0.15662 | 0.071863 | 317.9 | 0.023493 | 0
Barnett - ERG | 0.15432 | 0.070079 | 321.2 | 0.023148 | 0
Barnett - ERG | 0.54836 | 0.23861 | 335.2177 | 0.082254 | 0
Barnett - ERG | 0.036315 | 0.015575 | 340.1 | 0.0054473 | 0
Barnett - ERG | 0.046187 | 0.019768 | 340.8 | 0.0069281 | 0
Barnett - ERG | 0.012261 | 0.0052295 | 342 | 0.0018392 | 0
Barnett - ERG | 0.64672 | 0.26572 | 355 | 0.097007 | 0
Barnett - ERG | 16.1275 | 6.5218 | 360.7 | 2.4191 | 0
Barnett - ERG | 0.75062 | 0.30245 | 362 | 0.11259 | 0
Barnett - ERG | 0.0014849 | 0.000596 | 363.4 | 0.00022273 | 0
Barnett - ERG | 2.3819 | 0.94437 | 367.9 | 0.35729 | 0
Barnett - ERG | 0.0052127 | 0.00205 | 370.9 | 0.0007819 | 0
Barnett - ERG | 0.0014849 | 0.00058316 | 371.4 | 0.00022273 | 0
Barnett - ERG | 13.5362 | 5.261 | 375.3 | 2.0304 | 0
Barnett - ERG | 0.0059334 | 0.0022745 | 380.5 | 0.00089001 | 0
Barnett - ERG | 1.3599 | 0.51928 | 382 | 0.20399 | 0
Barnett - ERG | 9.3081 | 3.46 | 392.4 | 1.3962 | 0
Barnett - ERG | 0.0030262 | 0.0010926 | 404 | 0.00045394 | 0
Barnett - ERG | 0.29095 | 0.10274 | 413.0746 | 0.043643 | 0
Barnett - ERG | 0.0016336 | 0.00057405 | 415.1 | 0.00024505 | 0
Barnett - ERG | 12.6036 | 4.3605 | 421.6 | 1.8905 | 0
Barnett - ERG | 1.1556 | 0.38739 | 435.1 | 0.17333 | 0
Barnett - ERG | 0.031323 | 0.010474 | 436.2 | 0.0046984 | 0
Barnett - ERG | 1.4716 | 0.48562 | 442 | 0.22073 | 0
Barnett - ERG | 1.6243 | 0.53384 | 443.8 | 0.24364 | 0
Barnett - ERG | 0.0070106 | 0.0022892 | 446.7 | 0.0010516 | 0
Barnett - ERG | 14.0603 | 4.5768 | 448.1 | 2.109 | 0
Barnett - ERG | 9.9276 | 3.1847 | 454.7 | 1.4891 | 0
Barnett - ERG | 0.19093 | 0.060137 | 463.1 | 0.028639 | 0
Barnett - ERG | 0.1251 | 0.039032 | 467.5 | 0.018765 | 0
Barnett - ERG | 6.017 | 1.8697 | 469.4 | 0.90255 | 0
Barnett - ERG | 0.23586 | 0.072967 | 471.5 | 0.03538 | 0
Barnett - ERG | 0.7576 | 0.22123 | 499.5 | 0.11364 | 0
Barnett - ERG | 0.66986 | 0.18801 | 519.7 | 0.10048 | 0
Barnett - ERG | 1.0237 | 0.28634 | 521.5 | 0.15356 | 0
Barnett - ERG | 0.25454 | 0.069828 | 531.7 | 0.038181 | 0
Barnett - ERG | 1.3569 | 0.36559 | 541.4 | 0.20354 | 0
Barnett - ERG | 0.47863 | 0.12878 | 542.1 | 0.071794 | 0
Barnett - ERG | 11.8982 | 3.1515 | 550.7 | 1.7847 | 0
Barnett - ERG | 0.87784 | 0.22984 | 557.1 | 0.13168 | 0
Barnett - ERG | 0.018136 | 0.0045098 | 586.6 | 0.0027205 | 0
Barnett - ERG | 0.41184 | 0.10177 | 590.3 | 0.061776 | 0
Barnett - ERG | 1.6531 | 0.39765 | 606.3919 | 0.24797 | 0
Barnett - ERG | 1.1482 | 0.27419 | 610.8 | 0.17223 | 0
Barnett - ERG | 13.4133 | 3.1985 | 611.7 | 2.012 | 0
Barnett - ERG | 0.034292 | 0.0081266 | 615.5 | 0.0051438 | 0
Barnett - ERG | 0.67783 | 0.16045 | 616.2 | 0.10167 | 0
Barnett - ERG | 0.052477 | 0.01234 | 620.3 | 0.0078716 | 0
Barnett - ERG | 0.0032926 | 0.00077189 | 622.2 | 0.00049389 | 0
Barnett - ERG | 0.0104 | 0.0024252 | 625.5 | 0.00156 | 0
Barnett - ERG | 2.9207 | 0.66557 | 640.1 | 0.43811 | 0
Barnett - ERG | 3.2879 | 0.74204 | 646.3 | 0.49318 | 0
Barnett - ERG | 0.010277 | 0.0022802 | 657.4 | 0.0015415 | 0
Barnett - ERG | 5.3636 | 1.1859 | 659.7 | 0.80453 | 0
Barnett - ERG | 1.2979 | 0.28408 | 666.4 | 0.19468 | 0
Barnett - ERG | 0.77028 | 0.1683 | 667.6 | 0.11554 | 0
Barnett - ERG | 0.35155 | 0.076104 | 673.8 | 0.052733 | 0
Barnett - ERG | 0.49469 | 0.10478 | 688.6826 | 0.074204 | 0
Barnett - ERG | 0.062663 | 0.013239 | 690.4 | 0.0093995 | 0
Barnett - ERG | 0.25558 | 0.052729 | 707 | 0.038337 | 0
Barnett - ERG | 0.010711 | 0.0022067 | 708 | 0.0016067 | 0
Barnett - ERG | 0.031666 | 0.0064563 | 715.4 | 0.0047499 | 0
Barnett - ERG | 0.54771 | 0.11015 | 725.3 | 0.082156 | 0
Barnett - ERG | 0.33552 | 0.06684 | 732.2 | 0.050328 | 0
Barnett - ERG | 3.5696 | 0.70879 | 734.6 | 0.53545 | 0
Barnett - ERG | 0.12176 | 0.024061 | 738.1 | 0.018263 | 0
Barnett - ERG | 0.40047 | 0.078958 | 739.8 | 0.06007 | 0
Barnett - ERG | 1.0083 | 0.19205 | 765.8 | 0.15124 | 0
Barnett - ERG | 0.0177 | 0.003346 | 771.6 | 0.002655 | 0
Barnett - ERG | 0.38299 | 0.072 | 775.9 | 0.057449 | 0
Barnett - ERG | 5.3296 | 0.98267 | 791.1 | 0.79943 | 0
Barnett - ERG | 0.72539 | 0.13304 | 795.3 | 0.10881 | 0
Barnett - ERG | 4.9579 | 0.90772 | 796.7 | 0.74369 | 0
Barnett - ERG | 0.31375 | 0.055648 | 822.4 | 0.047063 | 0
Barnett - ERG | 14.5723 | 2.5618 | 829.7 | 2.1858 | 0
Barnett - ERG | 2.0595 | 0.35977 | 835 | 0.30893 | 0
Barnett - ERG | 0.0069249 | 0.0011958 | 844.7 | 0.0010387 | 0
Barnett - ERG | 1.2607 | 0.21705 | 847.181 | 0.1891 | 0
Barnett - ERG | 2.4208 | 0.4139 | 853.1019 | 0.36311 | 0
Barnett - ERG | 2.265 | 0.3843 | 859.7 | 0.33975 | 0
Barnett - ERG | 2.9401 | 0.49509 | 866.2 | 0.44101 | 0
Barnett - ERG | 0.95622 | 0.15995 | 872 | 0.14343 | 0
Barnett - ERG | 0.6156 | 0.10275 | 873.9 | 0.092341 | 0
Barnett - ERG | 0.82168 | 0.13651 | 878 | 0.12325 | 0
Barnett - ERG | 1.2151 | 0.20115 | 881.0992 | 0.18226 | 0
Barnett - ERG | 6.2414 | 0.99617 | 913.9 | 0.93622 | 0
Barnett - ERG | 0.013558 | 0.0021543 | 918 | 0.0020337 | 0
Barnett - ERG | 0.11874 | 0.018231 | 950.036 | 0.017811 | 0
Barnett - ERG | 0.020167 | 0.0030898 | 952.05 | 0.0030251 | 0
Barnett - ERG | 29.9269 | 4.5021 | 969.6 | 4.489 | 1
Barnett - ERG | 0.012965 | 0.0019196 | 985.2 | 0.0019448 | 0
Barnett - ERG | 0.15921 | 0.023354 | 994.4 | 0.023881 | 0
Barnett - ERG | 0.018979 | 0.0027372 | 1011.3804 | 0.0028469 | 0
Barnett - ERG | 0.0069302 | 0.00099426 | 1016.7 | 0.0010395 | 0
Barnett - ERG | 19.9789 | 2.8583 | 1019.55 | 2.9968 | 0
Barnett - ERG | 0.063712 | 0.0091044 | 1020.75 | 0.0095568 | 0
Barnett - ERG | 0.48872 | 0.069738 | 1022.2 | 0.073308 | 0
Barnett - ERG | 1.8702 | 0.26598 | 1025.6 | 0.28053 | 0
Barnett - ERG | 0.047083 | 0.0065852 | 1042.9 | 0.0070625 | 0
Barnett - ERG | 1.8952 | 0.26079 | 1060 | 0.28428 | 0
Barnett - ERG | 5.4871 | 0.74955 | 1067.8 | 0.82307 | 0
Barnett - ERG | 0.0029365 | 0.00039838 | 1075.2 | 0.00044048 | 0
Barnett - ERG | 3.7462 | 0.50414 | 1083.9 | 0.56194 | 0
Barnett - ERG | 1.8806 | 0.25296 | 1084.4 | 0.28208 | 0
Barnett - ERG | 0.53525 | 0.071476 | 1092.3 | 0.080287 | 0
Barnett - ERG | 0.17198 | 0.02246 | 1116.9 | 0.025797 | 0
Barnett - ERG | 4.2816 | 0.55659 | 1122.0452 | 0.64223 | 0
Barnett - ERG | 0.12347 | 0.015856 | 1135.85 | 0.018521 | 0
Barnett - ERG | 0.15394 | 0.019662 | 1142 | 0.023091 | 0
Barnett - ERG | 1.1199 | 0.13875 | 1177.3 | 0.16798 | 0
Barnett - ERG | 1.0494 | 0.12778 | 1197.9 | 0.1574 | 0
Barnett - ERG | 24.2914 | 2.9365 | 1206.6 | 3.6437 | 0
Barnett - ERG | 3.4682 | 0.41465 | 1220 | 0.52022 | 0
Barnett - ERG | 0.61125 | 0.071682 | 1243.8 | 0.091687 | 0
Barnett - ERG | 0.10257 | 0.012025 | 1244.2 | 0.015386 | 0
Barnett - ERG | 2.8495 | 0.33323 | 1247.3 | 0.42743 | 0
Barnett - ERG | 0.43681 | 0.0509 | 1251.759 | 0.065522 | 0
Barnett - ERG | 3.695 | 0.43034 | 1252.4 | 0.55425 | 0
Barnett - ERG | 1.3334 | 0.15387 | 1264.0186 | 0.20002 | 0
Barnett - ERG | 5.4804 | 0.62687 | 1275.2 | 0.82206 | 0
Barnett - ERG | 0.27475 | 0.030616 | 1309 | 0.041213 | 0
Barnett - ERG | 0.0033234 | 0.00036894 | 1313.9 | 0.0004985 | 0
Barnett - ERG | 0.12896 | 0.014053 | 1338.5 | 0.019344 | 0
Barnett - ERG | 2.618 | 0.28481 | 1340.8 | 0.3927 | 0
Barnett - ERG | 0.72972 | 0.078408 | 1357.5 | 0.10946 | 0
Barnett - ERG | 2.8771 | 0.3047 | 1377.3 | 0.43157 | 0
Barnett - ERG | 19.6542 | 2.0792 | 1378.78 | 2.9481 | 0
Barnett - ERG | 0.58548 | 0.061669 | 1384.8215 | 0.087823 | 0
Barnett - ERG | 0.008892 | 0.00090897 | 1426.9 | 0.0013338 | 0
Barnett - ERG | 1.2481 | 0.12667 | 1437.177 | 0.18721 | 0
Barnett - ERG | 0.0015168 | 0.00015341 | 1442.2 | 0.00022752 | 0
Barnett - ERG | 0.063282 | 0.006391 | 1444.312 | 0.0094923 | 0
Barnett - ERG | 38.153 | 3.834 | 1451.5 | 5.7229 | 1
Barnett - ERG | 1.6342 | 0.16271 | 1465 | 0.24513 | 0
Barnett - ERG | 4.7822 | 0.4661 | 1496.5753 | 0.71733 | 0
Barnett - ERG | 0.38615 | 0.0375 | 1502 | 0.057923 | 0
Barnett - ERG | 0.92305 | 0.087128 | 1545.3 | 0.13846 | 0
Barnett - ERG | 3.529 | 0.32734 | 1572.5 | 0.52935 | 0
Barnett - ERG | 3.9981 | 0.36852 | 1582.5 | 0.59972 | 0
Barnett - ERG | 0.12358 | 0.011337 | 1590 | 0.018538 | 0
Barnett - ERG | 2.416 | 0.21905 | 1608.82 | 0.3624 | 0
Barnett - ERG | 0.80187 | 0.071915 | 1626.4 | 0.12028 | 0
Barnett - ERG | 0.99279 | 0.0871 | 1662.6 | 0.14892 | 0
Barnett - ERG | 1.7628 | 0.15323 | 1678 | 0.26441 | 0
Barnett - ERG | 0.096843 | 0.0081846 | 1725.9 | 0.014526 | 0
Barnett - ERG | 0.44531 | 0.037238 | 1744.3 | 0.066796 | 0
Barnett - ERG | 1.2935 | 0.107 | 1763.3 | 0.19402 | 0
Barnett - ERG | 1.4375 | 0.11887 | 1764 | 0.21563 | 0
Barnett - ERG | 0.0013793 | 0.00011277 | 1784.1 | 0.0002069 | 0
Barnett - ERG | 0.89996 | 0.072028 | 1822.5 | 0.13499 | 0
Barnett - ERG | 0.024569 | 0.0019621 | 1826.5 | 0.0036854 | 0
Barnett - ERG | 1.9723 | 0.15658 | 1837.3 | 0.29585 | 0
Barnett - ERG | 3.0291 | 0.24026 | 1839 | 0.45436 | 0
Barnett - ERG | 1.3525 | 0.10706 | 1842.7 | 0.20288 | 0
Barnett - ERG | 1.2201 | 0.096408 | 1846 | 0.18302 | 0
Barnett - ERG | 0.29127 | 0.022575 | 1882 | 0.043691 | 0
Barnett - ERG | 0.26728 | 0.020652 | 1887.74 | 0.040092 | 0
Barnett - ERG | 0.85857 | 0.065558 | 1910.3 | 0.12879 | 0
Barnett - ERG | 0.83826 | 0.061669 | 1982.7 | 0.12574 | 0
Barnett - ERG | 0.49162 | 0.034684 | 2067.5 | 0.073742 | 0
Barnett - ERG | 0.0085893 | 0.0005978 | 2095.8 | 0.0012884 | 0
Barnett - ERG | 0.6994 | 0.048278 | 2113.13 | 0.10491 | 0
Barnett - ERG | 0.0015738 | 0.00010863 | 2113.13 | 0.00023607 | 0
Barnett - ERG | 1.1747 | 0.080922 | 2117.41 | 0.1762 | 0
Barnett - ERG | 2.6604 | 0.182 | 2132.0816 | 0.39905 | 0
Barnett - ERG | 0.56985 | 0.03765 | 2207.7 | 0.085478 | 0
Barnett - ERG | 4.1168 | 0.26906 | 2231.82 | 0.61752 | 0
Barnett - ERG | 1.5743 | 0.10247 | 2241 | 0.23615 | 0
Barnett - ERG | 44.177 | 2.8344 | 2273.4231 | 6.6266 | 1
Barnett - ERG | 14.3344 | 0.91057 | 2296.2 | 2.1502 | 0
Barnett - ERG | 1.7268 | 0.10847 | 2322.1202 | 0.25901 | 0
Barnett - ERG | 0.045058 | 0.0028003 | 2347 | 0.0067586 | 0
Barnett - ERG | 5.9253 | 0.34379 | 2514 | 0.88879 | 0
Barnett - ERG | 11.1369 | 0.64243 | 2528.6 | 1.6705 | 0
Barnett - ERG | 0.027277 | 0.0015442 | 2576.54 | 0.0040916 | 0
Barnett - ERG | 0.0064342 | 0.00035097 | 2674 | 0.00096512 | 0
Barnett - ERG | 0.09817 | 0.0052894 | 2707.2 | 0.014725 | 0
Barnett - ERG | 5.731 | 0.30795 | 2714.5 | 0.85965 | 0
Barnett - ERG | 3.6724 | 0.19557 | 2739 | 0.55087 | 0
Barnett - ERG | 0.72475 | 0.038505 | 2745.4628 | 0.10871 | 0
Barnett - ERG | 3.4234 | 0.18099 | 2759 | 0.51351 | 0
Barnett - ERG | 12.1714 | 0.63956 | 2775.9 | 1.8257 | 0
Barnett - ERG | 10.9756 | 0.56452 | 2835.9 | 1.6463 | 0
Barnett - ERG | 4.9865 | 0.25519 | 2850.3 | 0.74798 | 0
Barnett - ERG | 1.1482 | 0.055186 | 3034.81 | 0.17223 | 0
Barnett - ERG | 0.23634 | 0.010977 | 3140.49 | 0.035451 | 0
Barnett - ERG | 1.3385 | 0.060061 | 3250.7 | 0.20078 | 0
Barnett - ERG | 12.2445 | 0.54697 | 3265.32 | 1.8367 | 0
Barnett - ERG | 1.4222 | 0.062763 | 3305.3 | 0.21333 | 0
Barnett - ERG | 4.9112 | 0.20903 | 3427.1 | 0.73668 | 0
Barnett - ERG | 12.6344 | 0.53557 | 3440.99 | 1.8952 | 0
Barnett - ERG | 0.60581 | 0.024335 | 3631.2 | 0.090871 | 0
Barnett - ERG | 0.73699 | 0.027621 | 3892 | 0.11055 | 0
Barnett - ERG | 3.4067 | 0.12644 | 3929.9 | 0.51101 | 0
Barnett - ERG | 0.5901 | 0.020205 | 4260 | 0.088515 | 0
Barnett - ERG | 30.5992 | 1.0323 | 4323.5 | 4.5899 | 1
Barnett - ERG | 1.2886 | 0.043241 | 4346.7 | 0.19329 | 0
Barnett - ERG | 0.16397 | 0.0054691 | 4373.1 | 0.024595 | 0
Barnett - ERG | 2.1887 | 0.072904 | 4379 | 0.3283 | 0
Barnett - ERG | 3.3908 | 0.11057 | 4473 | 0.50862 | 0
Barnett - ERG | 5.8472 | 0.17737 | 4808.5 | 0.87708 | 0
Barnett - ERG | 2.0812 | 0.06293 | 4824 | 0.31218 | 0
Barnett - ERG | 28.2817 | 0.81932 | 5035 | 4.2423 | 1
Barnett - ERG | 2.5747 | 0.074082 | 5069.4 | 0.3862 | 0
Barnett - ERG | 11.2374 | 0.31893 | 5139.38 | 1.6856 | 0
Barnett - ERG | 5.2986 | 0.14964 | 5164.7 | 0.79479 | 0
Barnett - ERG | 2.534 | 0.06896 | 5360 | 0.38011 | 0
Barnett - ERG | 1.6121 | 0.043118 | 5453.6 | 0.24182 | 0
Barnett - ERG | 2.0263 | 0.051268 | 5765 | 0.30394 | 0
Barnett - ERG | 13.7057 | 0.34529 | 5789.8 | 2.0559 | 0
Barnett - ERG | 1.0191 | 0.024494 | 6069 | 0.15287 | 0
Barnett - ERG | 15.177 | 0.35898 | 6166.9 | 2.2766 | 0
Barnett - ERG | 46.0396 | 1.0782 | 6228.3 | 6.9059 | 1
Barnett - ERG | 2.1296 | 0.048521 | 6402.1 | 0.31944 | 0
Barnett - ERG | 6.2356 | 0.13626 | 6675.1 | 0.93533 | 0
Barnett - ERG | 2.8306 | 0.060635 | 6809.23 | 0.42459 | 0
Barnett - ERG | 1.5563 | 0.030239 | 7507.3 | 0.23345 | 0
Barnett - ERG | 8.5132 | 0.16534 | 7510.38 | 1.277 | 0
Barnett - ERG | 2.664 | 0.050893 | 7635.38 | 0.3996 | 0
Barnett - ERG | 0.15445 | 0.0023283 | 9676 | 0.023168 | 0
Barnett - ERG | 0.6817 | 0.01003 | 9914 | 0.10225 | 0
Barnett - ERG | 19.0719 | 0.24551 | 11331 | 2.8608 | 0
Barnett - ERG | 1.9261 | 0.020989 | 13385.42 | 0.28891 | 0
Barnett - ERG | 1.2023 | 0.012165 | 14415.9 | 0.18034 | 0
Barnett - ERG | 0.45819 | 0.0037282 | 17926.4 | 0.068729 | 0
Barnett - ERG | 9.0168 | 0.033437 | 39334.4 | 1.3525 | 0
Barnett - Lan et al | 0.68 | 20.4 | 4.5 | 0.102 | 0
Barnett - Lan et al | 5.07 | 46.2 | 14.5 | 0.7605 | 0
Barnett - Lan et al | 1.3 | 7.52 | 26.4 | 0.195 | 0
Barnett - Lan et al | 2.64 | 14.8 | 27.2 | 0.396 | 0
Barnett - Lan et al | 3.36 | 16 | 32.1 | 0.504 | 0
Barnett - Lan et al | 1.09 | 4.18 | 34.4 | 0.1635 | 0
Barnett - Lan et al | 13.4 | 47.7 | 37.2 | 2.01 | 0
Barnett - Lan et al | 1.04 | 3.93 | 40.4 | 0.156 | 0
Barnett - Lan et al | 10.6 | 40 | 40.4 | 1.59 | 0
Barnett - Lan et al | 0.76 | 2.33 | 42.9 | 0.114 | 0
Barnett - Lan et al | 0.27 | 0.62 | 59 | 0.0405 | 0
Barnett - Lan et al | 1.28 | 2.79 | 60.5 | 0.192 | 0
Barnett - Lan et al | 0.31 | 0.73 | 65 | 0.0465 | 0
Barnett - Lan et al | 2.63 | 4.75 | 73.1 | 0.3945 | 0
Barnett - Lan et al | 3.27 | 2.36 | 183 | 0.4905 | 0
Barnett - Lan et al | 0.01 | 0.01 | 218 | 0.0015 | 0
Barnett - Lan et al | 0.06 | 0.04 | 256 | 0.009 | 0
Barnett - Lan et al | 26 | 14.9 | 266 | 3.9 | 0
Barnett - Lan et al | 1.52 | 0.81 | 286 | 0.228 | 0
Barnett - Lan et al | 1.22 | 0.61 | 305 | 0.183 | 0
Barnett - Lan et al | 1.31 | 0.38 | 460 | 0.1965 | 0
Barnett - Lan et al | 3.29 | 0.84 | 598 | 0.4935 | 0
Barnett - Lan et al | 55.3 | 11.6 | 627 | 8.295 | 1
Barnett - Lan et al | 1.48 | 0.24 | 925 | 0.222 | 0
Barnett - Lan et al | 0.55 | 0.09 | 954 | 0.0825 | 0
Barnett - Lan et al | 1.22 | 0.16 | 1134 | 0.183 | 0
Barnett - Lan et al | 0.86 | 0.11 | 1166 | 0.129 | 0
Barnett - Lan et al | 17.7 | 1.84 | 1273 | 2.655 | 0
Barnett - Lan et al | 1.69 | 0.09 | 2619 | 0.2535 | 0
Barnett - Lan et al | 12.2 | 0.61 | 2664 | 1.83 | 0
Barnett - Lan et al | 53 | 2.1 | 3335 | 7.95 | 1
Barnett - Lan et al | 58.1 | 2.13 | 4154 | 8.715 | 1
Barnett - Rella et al | 1.36 | 89.9 | 2.3 | 0.204 | 0
Barnett - Rella et al | 0.225 | 4.35 | 7.9 | 0.03375 | 0
Barnett - Rella et al | 0.043 | 0.62 | 9.2 | 0.00645 | 0
Barnett - Rella et al | 0 | 0 | 13.8 | 0 | 0
Barnett - Rella et al | 0.027 | 0.26 | 16 | 0.00405 | 0
Barnett - Rella et al | 0.286 | 1.99 | 19 | 0.0429 | 0
Barnett - Rella et al | 0 | 0.0001 | 19.6 | 0 | 0
Barnett - Rella et al | 11.3 | 78.5 | 22 | 1.695 | 0
Barnett - Rella et al | 1.19 | 7.93 | 23 | 0.1785 | 0
Barnett - Rella et al | 0 | 0 | 26.3 | 0 | 0
Barnett - Rella et al | 0 | 0 | 26.4 | 0 | 0
Barnett - Rella et al | 0 | 0 | 27.3 | 0 | 0
Barnett - Rella et al | 14.1 | 76.6 | 28 | 2.115 | 0
Barnett - Rella et al | 0 | 0 | 31 | 0 | 0
Barnett - Rella et al | 0.041 | 0.26 | 31 | 0.00615 | 0
Barnett - Rella et al | 0 | 0 | 31.6 | 0 | 0
Barnett - Rella et al | 0 | 0 | 38.7 | 0 | 0
Barnett - Rella et al | 0 | 0 | 45.7 | 0 | 0
Barnett - Rella et al | 1.01 | 3.21 | 48 | 0.1515 | 0
Barnett - Rella et al | 0 | 0 | 49.1 | 0 | 0
Barnett - Rella et al | 0 | 0 | 52.8 | 0 | 0
Barnett - Rella et al | 0.138 | 0.34 | 53 | 0.0207 | 0
Barnett - Rella et al | 0.546 | 1.36 | 53 | 0.0819 | 0
Barnett - Rella et al | 0.125 | 0.31 | 54 | 0.01875 | 0
Barnett - Rella et al | 0 | 0 | 57.9 | 0 | 0
Barnett - Rella et al | 0.136 | 0.29 | 62 | 0.0204 | 0
Barnett - Rella et al | 0.445 | 1.08 | 63 | 0.06675 | 0
Barnett - Rella et al | 1.82 | 3.81 | 63 | 0.273 | 0
Barnett - Rella et al | 0 | 0 | 69.1 | 0 | 0
Barnett - Rella et al | 0 | 0 | 69.2 | 0 | 0
Barnett - Rella et al | 0 | 0 | 69.9 | 0 | 0
Barnett - Rella et al | 0.11 | 0.21 | 72 | 0.0165 | 0
Barnett - Rella et al | 0.206 | 0.37 | 73 | 0.0309 | 0
Barnett - Rella et al | 0.398 | 0.79 | 77 | 0.0597 | 0
Barnett - Rella et al | 0 | 0 | 77.2 | 0 | 0
Barnett - Rella et al | 0 | 0 | 77.8 | 0 | 0
Barnett - Rella et al | 0 | 0 | 78.5 | 0 | 0
Barnett - Rella et al | 0 | 0 | 79.8 | 0 | 0
Barnett - Rella et al | 0 | 0 | 80.9 | 0 | 0
Barnett - Rella et al | 0.251 | 0.4 | 83 | 0.03765 | 0
Barnett - Rella et al | 0 | 0 | 83.3 | 0 | 0
Barnett - Rella et al | 0.461 | 0.72 | 86 | 0.06915 | 0
Barnett - Rella et al | 2.1 | 3.23 | 86 | 0.315 | 0
Barnett - Rella et al | 0 | 0 | 95.7 | 0 | 0
Barnett - Rella et al | 0.177 | 0.24 | 99 | 0.02655 | 0
Barnett - Rella et al | 0.464 | 0.61 | 100 | 0.0696 | 0
Barnett - Rella et al | 0.631 | 0.83 | 100 | 0.09465 | 0
Barnett - Rella et al | 0.041 | 0.05 | 110 | 0.00615 | 0
Barnett - Rella et al | 3.26 | 3.99 | 110 | 0.489 | 0
Barnett - Rella et al | 0 | 0 | 115 | 0 | 0
Barnett - Rella et al | 0.413 | 0.43 | 130 | 0.06195 | 0
Barnett - Rella et al | 0.631 | 0.74 | 130 | 0.09465 | 0
Barnett - Rella et al | 0.948 | 0.96 | 130 | 0.1422 | 0
Barnett - Rella et al | 0.169 | 0.16 | 140 | 0.02535 | 0
Barnett - Rella et al | 0 | 0 | 142 | 0 | 0
Barnett - Rella et al | 0 | 0 | 144.7 | 0 | 0
Barnett - Rella et al | 0 | 0 | 148.1 | 0 | 0
Barnett - Rella et al | 0.195 | 0.2 | 150 | 0.02925 | 0
Barnett - Rella et al | 0.282 | 0.25 | 150 | 0.0423 | 0
Barnett - Rella et al | 0.191 | 0.16 | 160 | 0.02865 | 0
Barnett - Rella et al | 1.6 | 1.32 | 160 | 0.24 | 0
Barnett - Rella et al | 0 | 0 | 163.4 | 0 | 0
Barnett - Rella et al | 0 | 0 | 165.3 | 0 | 0
Barnett - Rella et al | 0.154 | 0.12 | 180 | 0.0231 | 0
Barnett - Rella et al | 0.438 | 0.36 | 180 | 0.0657 | 0
Barnett - Rella et al | 0 | 0 | 182.8 | 0 | 0
Barnett - Rella et al | 0 | 0 | 186.7 | 0 | 0
Barnett - Rella et al | 0.838 | 0.59 | 190 | 0.1257 | 0
Barnett - Rella et al | 0 | 0 | 194 | 0 | 0
Barnett - Rella et al | 0 | 0 | 197.3 | 0 | 0
Barnett - Rella et al | 0 | 0 | 198.2 | 0 | 0
Barnett - Rella et al | 0.102 | 0.07 | 200 | 0.0153 | 0
Barnett - Rella et al | 1.35 | 0.91 | 200 | 0.2025 | 0
Barnett - Rella et al | 0 | 0 | 202.4 | 0 | 0
Barnett - Rella et al | 0 | 0 | 205 | 0 | 0
Barnett - Rella et al | 0.339 | 0.26 | 210 | 0.05085 | 0
Barnett - Rella et al | 0.6 | 0.38 | 210 | 0.09 | 0
Barnett - Rella et al | 0 | 0 | 215.7 | 0 | 0
Barnett - Rella et al | 0 | 0 | 218.1 | 0 | 0
Barnett - Rella et al | 0.051 | 0.03 | 220 | 0.00765 | 0
Barnett - Rella et al | 0.152 | 0.11 | 220 | 0.0228 | 0
Barnett - Rella et al | 1.57 | 0.96 | 220 | 0.2355 | 0
Barnett - Rella et al | 0.337 | 0.19 | 230 | 0.05055 | 0
Barnett - Rella et al | 0.386 | 0.26 | 230 | 0.0579 | 0
Barnett - Rella et al | 0 | 0 | 234.9 | 0 | 0
Barnett - Rella et al | 1.38 | 0.78 | 240 | 0.207 | 0
Barnett - Rella et al | 0.049 | 0.03 | 250 | 0.00735 | 0
Barnett - Rella et al | 0.148 | 0.08 | 250 | 0.0222 | 0
Barnett - Rella et al | 0 | 0 | 250.7 | 0 | 0
Barnett - Rella et al | 0.431 | 0.22 | 260 | 0.06465 | 0
Barnett - Rella et al | 0 | 0 | 267 | 0 | 0
Barnett - Rella et al | 0.461 | 0.23 | 270 | 0.06915 | 0
Barnett - Rella et al | 1.51 | 0.85 | 270 | 0.2265 | 0
Barnett - Rella et al | 0.222 | 0.1 | 280 | 0.0333 | 0
Barnett - Rella et al | 0 | 0 | 281.4 | 0 | 0
Barnett - Rella et al | 0.902 | 0.41 | 290 | 0.1353 | 0
Barnett - Rella et al | 0.093 | 0.05 | 300 | 0.01395 | 0
Barnett - Rella et al | 0.367 | 0.16 | 300 | 0.05505 | 0
Barnett - Rella et al | 1.8 | 0.79 | 300 | 0.27 | 0
Barnett - Rella et al | 0.162 | 0.07 | 310 | 0.0243 | 0
Barnett - Rella et al | 0.493 | 0.21 | 310 | 0.07395 | 0
Barnett - Rella et al | 0.954 | 0.41 | 310 | 0.1431 | 0
Barnett - Rella et al | 0 | 0 | 313.3 | 0 | 0
Barnett - Rella et al | 0 | 0 | 316 | 0 | 0
Barnett - Rella et al | 0.109 | 0.04 | 330 | 0.01635 | 0
Barnett - Rella et al | 0.131 | 0.05 | 330 | 0.01965 | 0
Barnett - Rella et al | 0.615 | 0.25 | 330 | 0.09225 | 0
Barnett - Rella et al | 0 | 0 | 343.8 | 0 | 0
Barnett - Rella et al | 0.108 | 0.04 | 350 | 0.0162 | 0
Barnett - Rella et al | 0 | 0 | 362.5 | 0 | 0
Barnett - Rella et al | 0 | 0 | 366.6 | 0 | 0
Barnett - Rella et al | 0.048 | 0.02 | 370 | 0.0072 | 0
Barnett - Rella et al | 0.409 | 0.15 | 370 | 0.06135 | 0
Barnett - Rella et al | 0 | 0 | 372.9 | 0 | 0
Barnett - Rella et al | 2.23 | 0.88 | 380 | 0.3345 | 0
Barnett - Rella et al | 1.1 | 0.43 | 390 | 0.165 | 0
Barnett - Rella et al | 0 | 0 | 399.2 | 0 | 0
Barnett - Rella et al | 1.19 | 0.39 | 400 | 0.1785 | 0
Barnett - Rella et al | 0.096 | 0.03 | 410 | 0.0144 | 0
Barnett - Rella et al | 3.03 | 0.98 | 410 | 0.4545 | 0
Barnett - Rella et al | 47.6 | 15.6 | 410 | 7.14 | 1
Barnett - Rella et al | 0.441 | 0.14 | 440 | 0.06615 | 0
Barnett - Rella et al | 1.17 | 0.4 | 460 | 0.1755 | 0
Barnett - Rella et al | 5.13 | 1.5 | 460 | 0.7695 | 0
Barnett - Rella et al | 0 | 0 | 461.4 | 0 | 0
Barnett - Rella et al | 0 | 0 | 467.7 | 0 | 0
Barnett - Rella et al | 0 | 0 | 467.7 | 0 | 0
Barnett - Rella et al | 2.25 | 0.63 | 470 | 0.3375 | 0
Barnett - Rella et al | 0 | 0 | 493.9 | 0 | 0
Barnett - Rella et al | 0.974 | 0.26 | 500 | 0.1461 | 0
Barnett - Rella et al | 1.86 | 0.53 | 530 | 0.279 | 0
Barnett - Rella et al | 0 | 0 | 531 | 0 | 0
Barnett - Rella et al | 0.138 | 0.04 | 540 | 0.0207 | 0
Barnett - Rella et al | 0.291 | 0.08 | 550 | 0.04365 | 0
Barnett - Rella et al | 0 | 0 | 552.8 | 0 | 0
Barnett - Rella et al | 0 | 0 | 579.9 | 0 | 0
Barnett - Rella et al | 1.19 | 0.31 | 580 | 0.1785 | 0
Barnett - Rella et al | 4.2 | 1.13 | 580 | 0.63 | 0
Barnett - Rella et al | 0.111 | 0.03 | 590 | 0.01665 | 0
Barnett - Rella et al | 0.608 | 0.16 | 590 | 0.0912 | 0
Barnett - Rella et al | 1.54 | 0.35 | 590 | 0.231 | 0
Barnett - Rella et al | 0.658 | 0.17 | 600 | 0.0987 | 0
Barnett - Rella et al | 0 | 0 | 607.9 | 0 | 0
Barnett - Rella et al | 0 | 0 | 618.6 | 0 | 0
Barnett - Rella et al | 0 | 0 | 681.4 | 0 | 0
Barnett - Rella et al | 2.89 | 0.63 | 700 | 0.4335 | 0
Barnett - Rella et al | 0.309 | 0.06 | 730 | 0.04635 | 0
Barnett - Rella et al | 0.692 | 0.12 | 760 | 0.1038 | 0
Barnett - Rella et al | 5.05 | 1.04 | 760 | 0.7575 | 0
Barnett - Rella et al | 2.14 | 0.37 | 790 | 0.321 | 0
Barnett - Rella et al | 0 | 0 | 793.1 | 0 | 0
Barnett - Rella et al | 0 | 0 | 802.2 | 0 | 0
Barnett - Rella et al | 2.64 | 0.41 | 860 | 0.396 | 0
Barnett - Rella et al | 0.296 | 0.04 | 920 | 0.0444 | 0
Barnett - Rella et al | 0.849 | 0.12 | 930 | 0.12735 | 0
Barnett - Rella et al | 0.803 | 0.11 | 960 | 0.12045 | 0
Barnett - Rella et al | 0.624 | 0.08 | 1000 | 0.0936 | 0
Barnett - Rella et al | 1.76 | 0.23 | 1000 | 0.264 | 0
Barnett - Rella et al | 0.925 | 0.11 | 1100 | 0.13875 | 0
Barnett - Rella et al | 7.05 | 0.98 | 1100 | 1.0575 | 0
Barnett - Rella et al | 0 | 0 | 1130.7 | 0 | 0
Barnett - Rella et al | 0 | 0 | 1150.8 | 0 | 0
Barnett - Rella et al | 1.32 | 0.15 | 1200 | 0.198 | 0
Barnett - Rella et al | 2.3 | 0.26 | 1200 | 0.345 | 0
Barnett - Rella et al | 2.53 | 0.28 | 1200 | 0.3795 | 0
Barnett - Rella et al | 4.32 | 0.49 | 1200 | 0.648 | 0
Barnett - Rella et al | 5.45 | 0.69 | 1200 | 0.8175 | 0
Barnett - Rella et al | 18.2 | 2.32 | 1200 | 2.73 | 0
Barnett - Rella et al | 0 | 0 | 1262.6 | 0 | 0
Barnett - Rella et al | 0 | 0 | 1283 | 0 | 0
Barnett - Rella et al | 0.878 | 0.09 | 1300 | 0.1317 | 0
Barnett - Rella et al | 4.73 | 0.46 | 1400 | 0.7095 | 0
Barnett - Rella et al | 1.44 | 0.13 | 1500 | 0.216 | 0
Barnett - Rella et al | 1.39 | 0.12 | 1600 | 0.2085 | 0
Barnett - Rella et al | 0 | 0 | 1715 | 0 | 0
Barnett - Rella et al | 0 | 0 | 1743 | 0 | 0
Barnett - Rella et al | 0 | 0 | 1775 | 0 | 0
Barnett - Rella et al | 0.154 | 0.01 | 1800 | 0.0231 | 0
Barnett - Rella et al | 0 | 0 | 1811 | 0 | 0
Barnett - Rella et al | 0 | 0 | 1857 | 0 | 0
Barnett - Rella et al | 0 | 0 | 2737 | 0 | 0
Barnett - Rella et al | 0.199 | 0.01 | 2900 | 0.02985 | 0
Barnett - Rella et al | 2.73 | 0.11 | 3800 | 0.4095 | 0
Barnett - Rella et al | 1.4 | 0.04 | 4800 | 0.21 | 0
Barnett - Rella et al | 5.25 | 0.12 | 6000 | 0.7875 | 0
Barnett - Yacovitch et al | 6 | 34.4 | 23 | 0.9 | 0
Barnett - Yacovitch et al | 136 | 55.4 | 324 | 20.4 | 1
Barnett - Yacovitch et al | 62 | 15.8 | 597 | 9.3 | 1
Barnett - Yacovitch et al | 155 | 32.9 | 621 | 23.25 | 1
Barnett - Yacovitch et al | 124 | 15.1 | 1081 | 18.6 | 1
Barnett - Yacovitch et al | 189 | 22.5 | 1107 | 28.35 | 1
Barnett - Yacovitch et al | 287 | 37.8 | 1159 | 43.05 | 1
DJB - Brantley et al | 0.2492 | 8.1906 | 4.9032 | 0.03738 | 0
DJB - Brantley et al | 0.15995 | 4.4443 | 5.8 | 0.023993 | 0
DJB - Brantley et al | 0.1522 | 3.2917 | 7.4516 | 0.022831 | 0
DJB - Brantley et al | 0.13425 | 2.6113 | 8.2849 | 0.020137 | 0
DJB - Brantley et al | 0.35157 | 6.6137 | 8.5667 | 0.052736 | 0
DJB - Brantley et al | 0.1029 | 1.7705 | 9.3667 | 0.015435 | 0
DJB - Brantley et al | 5.1347 | 87.5219 | 9.4545 | 0.7702 | 0
DJB - Brantley et al | 0.1767 | 2.6832 | 10.6129 | 0.026506 | 0
DJB - Brantley et al | 2.8881 | 43.3288 | 10.7419 | 0.43322 | 0
DJB - Brantley et al | 0.10423 | 1.3687 | 12.2727 | 0.015635 | 0
DJB - Brantley et al | 0.50596 | 5.4601 | 14.9333 | 0.075894 | 0
DJB - Brantley et al | 0.047375 | 0.47618 | 16.0333 | 0.0071063 | 0
DJB - Brantley et al | 0.056707 | 0.56853 | 16.074 | 0.008506 | 0
DJB - Brantley et al | 0.07483 | 0.75023 | 16.074 | 0.011225 | 0
DJB - Brantley et al | 1.8824 | 17.4795 | 17.3548 | 0.28236 | 0
DJB - Brantley et al | 3.5637 | 31.3997 | 18.2903 | 0.53456 | 0
DJB - Brantley et al | 0.57051 | 4.8554 | 18.9355 | 0.085576 | 0
DJB - Brantley et al | 2.0878 | 14.3274 | 23.4839 | 0.31317 | 0
DJB - Brantley et al | 0.42595 | 2.7142 | 25.2903 | 0.063892 | 0
DJB - Brantley et al | 2.3965 | 15.07 | 25.6274 | 0.35947 | 0
DJB - Brantley et al | 2.3936 | 15.0518 | 25.6274 | 0.35904 | 0
DJB - Brantley et al | 0.56493 | 3.4244 | 26.5863 | 0.084739 | 0
DJB - Brantley et al | 1.2163 | 7.1712 | 27.3342 | 0.18245 | 0
DJB - Brantley et al | 0.16259 | 0.86201 | 30.3968 | 0.024389 | 0
DJB - Brantley et al | 0.2837 | 1.4925 | 30.6333 | 0.042555 | 0
DJB - Brantley et al | 0.9164 | 4.7739 | 30.9355 | 0.13746 | 0
DJB - Brantley et al | 0.72849 | 3.7442 | 31.3548 | 0.10927 | 0
DJB - Brantley et al | 4.0931 | 20.6627 | 31.9233 | 0.61396 | 0
DJB - Brantley et al | 6.2345 | 30.3274 | 33.129 | 0.93517 | 0
DJB - Brantley et al | 0.29047 | 1.4061 | 33.2903 | 0.043571 | 0
DJB - Brantley et al | 0.60557 | 2.895 | 33.7097 | 0.090835 | 0
DJB - Brantley et al | 1.0244 | 4.8416 | 34.0968 | 0.15365 | 0
DJB - Brantley et al | 1.1119 | 4.7318 | 37.871 | 0.16679 | 0
DJB - Brantley et al | 0.22894 | 0.97059 | 38.0137 | 0.034342 | 0
DJB - Brantley et al | 0.65652 | 2.747 | 38.5161 | 0.098479 | 0
DJB - Brantley et al | 0.63873 | 2.5345 | 40.6129 | 0.09581 | 0
DJB - Brantley et al | 0.098555 | 0.39076 | 40.6452 | 0.014783 | 0
DJB - Brantley et al | 0.058787 | 0.22802 | 41.5484 | 0.0088181 | 0
DJB - Brantley et al | 0.38345 | 1.4339 | 43.0968 | 0.057517 | 0
DJB - Brantley et al | 0.55158 | 2.0321 | 43.7419 | 0.082737 | 0
DJB - Brantley et al | 0.24578 | 0.90085 | 43.9677 | 0.036867 | 0
DJB - Brantley et al | 0.1087 | 0.38137 | 45.9355 | 0.016306 | 0
DJB - Brantley et al | 0.57214 | 1.9287 | 47.8065 | 0.085822 | 0
DJB - Brantley et al | 26.233 | 84.4971 | 50.0323 | 3.935 | 0
DJB - Brantley et al | 0.75358 | 2.1602 | 56.2192 | 0.11304 | 0
DJB - Brantley et al | 0.12561 | 0.35695 | 56.7097 | 0.018841 | 0
DJB - Brantley et al | 0.32185 | 0.90945 | 57.0323 | 0.048278 | 0
DJB - Brantley et al | 0.21478 | 0.5056 | 68.4583 | 0.032216 | 0
DJB - Brantley et al | 0.55082 | 1.208 | 73.4839 | 0.082623 | 0
DJB - Brantley et al | 0.31342 | 0.66302 | 76.1798 | 0.047013 | 0
DJB - Brantley et al | 0.22657 | 0.46466 | 78.5806 | 0.033986 | 0
DJB - Brantley et al | 0.28522 | 0.57455 | 80 | 0.042783 | 0
DJB - Brantley et al | 0.35912 | 0.68167 | 84.9 | 0.053868 | 0
DJB - Brantley et al | 0.21717 | 0.3416 | 102.4516 | 0.032575 | 0
DJB - Brantley et al | 1.7949 | 2.797 | 103.4194 | 0.26924 | 0
DJB - Brantley et al | 1.8103 | 2.471 | 118.0645 | 0.27154 | 0
DJB - Brantley et al | 0.1801 | 0.22918 | 126.6452 | 0.027015 | 0
DJB - Brantley et al | 0.21154 | 0.26694 | 127.7097 | 0.031732 | 0
DJB - Brantley et al | 0.64613 | 0.80779 | 128.9032 | 0.096919 | 0
DJB - Brantley et al | 0.40004 | 0.49112 | 131.2667 | 0.060006 | 0
DJB - Brantley et al | 2.9748 | 3.5384 | 135.4839 | 0.44621 | 0
DJB - Brantley et al | 0.92654 | 1.0688 | 139.7097 | 0.13898 | 0
DJB - Brantley et al | 1.0159 | 0.97384 | 168.1129 | 0.15238 | 0
DJB - Brantley et al | 0.1528 | 0.1449 | 169.9341 | 0.022919 | 0
DJB - Brantley et al | 0.093086 | 0.079576 | 188.5161 | 0.013963 | 0
DJB - Brantley et al | 1.0958 | 0.66124 | 267.0767 | 0.16438 | 0
DJB - Brantley et al | 1.5293 | 0.88382 | 278.8576 | 0.2294 | 0
DJB - Brantley et al | 0.73006 | 0.35465 | 331.7419 | 0.10951 | 0
DJB - Brantley et al | 0.74376 | 0.32021 | 374.3226 | 0.11156 | 0
DJB - Brantley et al | 0.53964 | 0.21555 | 403.4516 | 0.080946 | 0
DJB - Brantley et al | 0.76176 | 0.25914 | 473.7161 | 0.11426 | 0
DJB - Brantley et al | 7.8245 | 2.5101 | 502.3548 | 1.1737 | 0
DJB - Brantley et al | 1.3636 | 0.41179 | 533.6452 | 0.20454 | 0
DJB - Brantley et al | 0.5376 | 0.047308 | 1831.3548 | 0.08064 | 0
DJB - Robertson et al | 0.0972 | 3.133 | 5.043 | 0.01458 | 0
DJB - Robertson et al | 3.9024 | 91.485 | 6.9 | 0.58536 | 0
DJB - Robertson et al | 4.0968 | 66.719 | 9.933 | 0.61452 | 0
DJB - Robertson et al | 0.0972 | 1.194 | 13.154 | 0.01458 | 0
DJB - Robertson et al | 0.144 | 0.784 | 29.448 | 0.0216 | 0
DJB - Robertson et al | 0.054 | 0.22 | 39.438 | 0.0081 | 0
DJB - Robertson et al | 0.234 | 0.821 | 45.875 | 0.0351 | 0
DJB - Robertson et al | 0.2052 | 0.648 | 51.4 | 0.03078 | 0
DJB - Robertson et al | 0.666 | 1.641 | 65.502 | 0.0999 | 0
DJB - Robertson et al | 0.3492 | 0.798 | 70.633 | 0.05238 | 0
DJB - Robertson et al | 0.7812 | 0.901 | 140.2 | 0.11718 | 0
DJB - Robertson et al | 4.4496 | 4.497 | 160.067 | 0.66744 | 0
DJB - Robertson et al | 1.71 | 1.522 | 181.593 | 0.2565 | 0
DJB - Robertson et al | 0.9108 | 0.693 | 212.975 | 0.13662 | 0
DJB - Robertson et al | 1.2096 | 0.599 | 326.778 | 0.18144 | 0
DJB - This study | 0.06 | 9.7324 | 1 | 0.009 | 0
DJB - This study | 2.3804 | 62.3784 | 6.19 | 0.35707 | 0
DJB - This study | 0.11 | 1.2391 | 14.4 | 0.0165 | 0
DJB - This study | 1.51 | 12.5606 | 19.5 | 0.2265 | 0
DJB - This study | 9.7154 | 36.564 | 43.1 | 1.4573 | 0
DJB - This study | 4.7701 | 15.3825 | 50.3 | 0.71551 | 0
DJB - This study | 1.14 | 3.5698 | 51.8 | 0.171 | 0
DJB - This study | 7.7193 | 7.2798 | 172 | 1.1579 | 0
DJB - This study | 12.1452 | 10.0512 | 196 | 1.8218 | 0
DJB - This study | 1.36 | 0.76598 | 288 | 0.204 | 0
DJB - This study | 52.5313 | 23.6693 | 360 | 7.8797 | 1
DJB - This study | 5.48 | 2.2447 | 396 | 0.822 | 0
DJB - This study | 0.35 | 0.10651 | 533 | 0.0525 | 0
DJB - This study | 141 | 41.9654 | 545 | 21.15 | 1
DJB - This study | 1.09 | 0.22696 | 779 | 0.1635 | 0
DJB - This study | 67.399 | 7.7812 | 1405 | 10.1098 | 1
DJB - This study | 52.7 | 3.6609 | 2335 | 7.905 | 1
DJB - This study | 6.3514 | 0.18834 | 5470 | 0.95271 | 0
Eagle Ford - Brantley et al | 4.8364 | 8.7228 | 78.0968 | 0.72546 | 0
Eagle Ford - Brantley et al | 8.8688 | 6.5875 | 189.6311 | 1.3303 | 0
Eagle Ford - Brantley et al | 1.1252 | 0.79216 | 200.0645 | 0.16878 | 0
Eagle Ford - Brantley et al | 0.4617 | 0.032506 | 2000.6129 | 0.069255 | 0
Fayetteville - Robertson et al | 1.2096 | 7.297 | 21.344 | 0.18144 | 0
Fayetteville - Robertson et al | 0.018 | 0.098 | 25 | 0.0027 | 0
Fayetteville - Robertson et al | 0.0324 | 0.132 | 40.016 | 0.00486 | 0
Fayetteville - Robertson et al | 0.0936 | 0.26 | 46.262 | 0.01404 | 0
Fayetteville - Robertson et al | 0 | 0 | 73.97 | 0 | 0
Fayetteville - Robertson et al | 0 | 0 | 95.834 | 0 | 0
Fayetteville - Robertson et al | 0 | 0 | 120.364 | 0 | 0
Fayetteville - Robertson et al | 0.0504 | 0.041 | 123.148 | 0.00756 | 0
Fayetteville - Robertson et al | 0 | 0 | 126.59 | 0 | 0
Fayetteville - Robertson et al | 0 | 0 | 139.145 | 0 | 0
Fayetteville - Robertson et al | 6.3432 | 5.29 | 154.43 | 0.95148 | 0
Fayetteville - Robertson et al | 0.2952 | 0.243 | 157 | 0.04428 | 0
Fayetteville - Robertson et al | 0.0036 | 0.004 | 178.41 | 0.00054 | 0
Fayetteville - Robertson et al | 1.2312 | 0.796 | 199.038 | 0.18468 | 0
Fayetteville - Robertson et al | 0.4608 | 0.172 | 262.033 | 0.06912 | 0
Fayetteville - Robertson et al | 0.2052 | 0.099 | 265.066 | 0.03078 | 0
Fayetteville - Robertson et al | 0.0144 | 0.005 | 394.682 | 0.00216 | 0
Fayetteville - Robertson et al | 0 | 0 | 440.554 | 0 | 0
Fayetteville - Robertson et al | 0.3312 | 0.094 | 450.754 | 0.04968 | 0
Fayetteville - Robertson et al | 0.0396 | 0.012 | 455.563 | 0.00594 | 0
Fayetteville - Robertson et al | 0 | 0 | 474.96 | 0 | 0
Fayetteville - Robertson et al | 0.1656 | 0.041 | 522.939 | 0.02484 | 0
Fayetteville - Robertson et al | 0 | 0 | 591.561 | 0 | 0
Fayetteville - Robertson et al | 2.4732 | 0.508 | 626.758 | 0.37098 | 0
Fayetteville - Robertson et al | 3.1032 | 0.629 | 635.756 | 0.46548 | 0
Fayetteville - Robertson et al | 0.1116 | 0.022 | 662.94 | 0.01674 | 0
Fayetteville - Robertson et al | 0.1008 | 0.019 | 689.094 | 0.01512 | 0
Fayetteville - Robertson et al | 0.5652 | 0.1 | 728.52 | 0.08478 | 0
Fayetteville - Robertson et al | 0.2304 | 0.036 | 817.443 | 0.03456 | 0
Fayetteville - Robertson et al | 1.5948 | 0.247 | 832.152 | 0.23922 | 0
Fayetteville - Robertson et al | 0.0936 | 0.014 | 879.932 | 0.01404 | 0
Fayetteville - Robertson et al | 0.2664 | 0.037 | 939.761 | 0.03996 | 0
Fayetteville - Robertson et al | 1.2924 | 0.157 | 1056.294 | 0.19386 | 0
Fayetteville - Robertson et al | 0 | 0 | 1065.63 | 0 | 0
Fayetteville - Robertson et al | 0 | 0 | 1174.025 | 0 | 0
Fayetteville - Robertson et al | 0.2952 | 0.032 | 1189.082 | 0.04428 | 0
Fayetteville - Robertson et al | 0.3132 | 0.031 | 1320.539 | 0.04698 | 0
Fayetteville - Robertson et al | 1.674 | 0.155 | 1390.76 | 0.2511 | 0
Fayetteville - Robertson et al | 0.3312 | 0.029 | 1473.377 | 0.04968 | 0
Fayetteville - Robertson et al | 0.036 | 0.003 | 1547.574 | 0.0054 | 0
Fayetteville - Robertson et al | 1.6956 | 0.124 | 1759.656 | 0.25434 | 0
Fayetteville - Robertson et al | 0.0108 | 0.001 | 2092.171 | 0.00162 | 0
Fayetteville - Robertson et al | 0.0396 | 0.002 | 2123.193 | 0.00594 | 0
Fayetteville - Robertson et al | 0.5796 | 0.031 | 2444.912 | 0.08694 | 0
Fayetteville - Robertson et al | 0.144 | 0.007 | 2611.66 | 0.0216 | 0
Fayetteville - Robertson et al | 2.9736 | 0.127 | 3001.864 | 0.44604 | 0
Fayetteville - Robertson et al | 0.0396 | 0.002 | 3050.932 | 0.00594 | 0
Fayetteville - Robertson et al | 0 | 0 | 3707.837 | 0 | 0
Fayetteville - Robertson et al | 1.3644 | 0.041 | 4303.01 | 0.20466 | 0
Fayetteville - Robertson et al | 0.6768 | 0.02 | 4353.184 | 0.10152 | 0
Marcellus - NEPA - This study | 2.841 | 3.8604 | 97 | 0.42615 | 0
Marcellus - NEPA - This study | 1.45 | 1.7696 | 108 | 0.2175 | 0
Marcellus - NEPA - This study | 1.8 | 0.84133 | 282 | 0.27 | 0
Marcellus - NEPA - This study | 4.52 | 1.6322 | 365 | 0.678 | 0
Marcellus - NEPA - This study | 2.35 | 0.76481 | 405 | 0.3525 | 0
Marcellus - NEPA - This study | 5.4 | 1.5817 | 450 | 0.81 | 0
Marcellus - NEPA - This study | 6.84 | 1.7782 | 507 | 1.026 | 0
Marcellus - NEPA - This study | 16.7665 | 2.9986 | 737 | 2.515 | 0
Marcellus - NEPA - This study | 8.7374 | 1.5074 | 764 | 1.3106 | 0
Marcellus - NEPA - This study | 4.6621 | 0.72809 | 844 | 0.69932 | 0
Marcellus - NEPA - This study | 29.6493 | 4.2203 | 926 | 4.4474 | 1
Marcellus - NEPA - This study | 3.1334 | 0.4403 | 938 | 0.47001 | 0
Marcellus - NEPA - This study | 1.45 | 0.14578 | 1311 | 0.2175 | 0
Marcellus - NEPA - This study | 9.4112 | 0.94118 | 1318 | 1.4117 | 0
Marcellus - NEPA - This study | 0.12 | 0.011355 | 1393 | 0.018 | 0
Marcellus - NEPA - This study | 44.757 | 4.0882 | 1443 | 6.7136 | 1
Marcellus - NEPA - This study | 1.17 | 0.1002 | 1539 | 0.1755 | 0
Marcellus - NEPA - This study | 8.5365 | 0.56372 | 1996 | 1.2805 | 0
Marcellus - NEPA - This study | 2.8812 | 0.18329 | 2072 | 0.43218 | 0
Marcellus - NEPA - This study | 3.8546 | 0.22968 | 2212 | 0.57818 | 0
Marcellus - NEPA - This study | 4.082 | 0.2079 | 2588 | 0.6123 | 0
Marcellus - NEPA - This study | 1.54 | 0.078071 | 2600 | 0.231 | 0
Marcellus - NEPA - This study | 2.14 | 0.10291 | 2741 | 0.321 | 0
Marcellus - NEPA - This study | 5.6347 | 0.26421 | 2811 | 0.8452 | 0
Marcellus - NEPA - This study | 2.31 | 0.097153 | 3134 | 0.3465 | 0
Marcellus - NEPA - This study | 10.916 | 0.44795 | 3212 | 1.6374 | 0
Marcellus - NEPA - This study | 2.5 | 0.097722 | 3372 | 0.375 | 0
Marcellus - NEPA - This study | 2.2917 | 0.08853 | 3412 | 0.34376 | 0
Marcellus - NEPA - This study | 0.66 | 0.023575 | 3690 | 0.099 | 0
Marcellus - NEPA - This study | 2.8746 | 0.098721 | 3838 | 0.43119 | 0
Marcellus - NEPA - This study | 7.7081 | 0.26239 | 3872 | 1.1562 | 0
Marcellus - NEPA - This study | 1.26 | 0.040222 | 4129 | 0.189 | 0
Marcellus - NEPA - This study | 42.2742 | 1.2719 | 4381 | 6.3411 | 1
Marcellus - NEPA - This study | 3.66 | 0.08097 | 5958 | 0.549 | 0
Marcellus - NEPA - This study | 11.6 | 0.23336 | 6552 | 1.74 | 0
Marcellus - NEPA - This study | 3.9715 | 0.05862 | 8930 | 0.59572 | 0
Marcellus - NEPA - This study | 32.3814 | 0.31918 | 13372 | 4.8572 | 1
Marcellus - NEPA - This study | 17 | 0.163 | 13747 | 2.55 | 0
Marcellus - NEPA - This study | 7.2146 | 0.068819 | 13818 | 1.0822 | 0
Marcellus - NEPA - This study | 7.432 | 0.061444 | 15943 | 1.1148 | 0
Marcellus - NEPA - This study | 0.53 | 0.004229 | 16519 | 0.0795 | 0
Marcellus - NEPA - This study | 3.6028 | 0.026834 | 17697 | 0.54042 | 0
Marcellus - NEPA - This study | 9.3676 | 0.067486 | 18296 | 1.4051 | 0
Marcellus - NEPA - This study | 3.1561 | 0.018704 | 22241 | 0.47342 | 0
Marcellus - NEPA - This study | 5.7585 | 0.030109 | 25209 | 0.86377 | 0
Marcellus - SWPA - Omara et al | 0.24 | 52.7 | 0.67742 | 0.036 | 0
Marcellus - SWPA - Omara et al | 0.48 | 76.06 | 0.93548 | 0.072 | 0
Marcellus - SWPA - Omara et al | 2.85 | 87.91 | 4.8387 | 0.4275 | 0
Marcellus - SWPA - Omara et al | 0.35 | 10.94 | 4.8387 | 0.0525 | 0
Marcellus - SWPA - Omara et al | 1.33 | 34.43 | 5.7742 | 0.1995 | 0
Marcellus - SWPA - Omara et al | 0.14 | 3.43 | 6.0986 | 0.021 | 0
Marcellus - SWPA - Omara et al | 0.81 | 14.63 | 8.2903 | 0.1215 | 0
Marcellus - SWPA - Omara et al | 0.02 | 0.34 | 8.7393 | 0.003 | 0
Marcellus - SWPA - Omara et al | 0.69 | 9.34 | 11.0645 | 0.1035 | 0
Marcellus - SWPA - Omara et al | 0.25 | 3.35 | 11.3629 | 0.0375 | 0
Marcellus - SWPA - Omara et al | 2.8 | 35.86 | 11.6452 | 0.42 | 0
Marcellus - SWPA - Omara et al | 1.14 | 14.62 | 11.6452 | 0.171 | 0
Marcellus - SWPA - Omara et al | 0.06 | 0.6 | 13.8387 | 0.009 | 0
Marcellus - SWPA - Omara et al | 0.8105 | 6.35 | 19.0923 | 0.12157 | 0
Marcellus - SWPA - Omara et al | 0.21 | 1.48 | 21.2816 | 0.0315 | 0
Marcellus - SWPA - Omara et al | 4.48 | 30.05 | 22.2581 | 0.672 | 0
Marcellus - SWPA - Omara et al | 1.68 | 7.48 | 33.4839 | 0.252 | 0
Marcellus - SWPA - Omara et al | 1.73 | 5.89 | 43.871 | 0.2595 | 0
Marcellus - SWPA -UNG - Goetz et al | 8.5 | 0.27435 | 4668.4932 | 1.275 | 0
Marcellus - SWPA -UNG - Goetz et al | 14.2 | 0.25657 | 8339.726 | 2.13 | 0
Marcellus - SWPA -UNG - Goetz et al | 3.38 | 0.06093 | 8358.9041 | 0.507 | 0
Marcellus - SWPA -UNG - Omara et al | 2.05 | 0.67 | 456.12 | 0.3075 | 0
Marcellus - SWPA -UNG - Omara et al | 0.85 | 0.09 | 1404.4286 | 0.1275 | 0
Marcellus - SWPA -UNG - Omara et al | 3.79 | 0.22 | 2556.03 | 0.5685 | 0
Marcellus - SWPA -UNG - Omara et al | 5.39 | 0.25 | 3165.129 | 0.8085 | 0
Marcellus - SWPA -UNG - Omara et al | 3.58 | 0.13 | 4120.93 | 0.537 | 0
Marcellus - SWPA -UNG - Omara et al | 3.62 | 0.1 | 5281.2 | 0.543 | 0
Marcellus - SWPA -UNG - Omara et al | 4.43 | 0.12 | 5616.31 | 0.6645 | 0
Marcellus - SWPA -UNG - Omara et al | 3.65 | 0.09 | 5877.68 | 0.5475 | 0
Marcellus - SWPA -UNG - Omara et al | 77.21 | 1.22 | 9414.01 | 11.5815 | 1
Marcellus - SWPA -UNG - Omara et al | 1.731 | 0.02 | 10797.5806 | 0.25965 | 0
Marcellus - SWPA -UNG - Omara et al | 92.87 | 0.58 | 23749.2 | 13.9305 | 1
Marcellus - SWPA -UNG - Omara et al | 3.56 | 0.01 | 38644.9032 | 0.534 | 0
Marcellus - SWPA -UNG - Omara et al | 20.5 | 0.04 | 78024.0968 | 3.075 | 0
Pinedale - Brantley et al | 0.49468 | 17.3306 | 4.6 | 0.074202 | 0
Pinedale - Brantley et al | 1.8116 | 50.6259 | 5.7667 | 0.27173 | 0
Pinedale - Brantley et al | 2.2712 | 48.1592 | 7.6 | 0.34068 | 0
Pinedale - Brantley et al | 0.1311 | 1.5422 | 13.7 | 0.019665 | 0
Pinedale - Brantley et al | 0.745 | 6.0739 | 19.7667 | 0.11175 | 0
Pinedale - Brantley et al | 3.2854 | 23.3928 | 22.6333 | 0.49281 | 0
Pinedale - Brantley et al | 8.9672 | 58.1097 | 24.8685 | 1.3451 | 0
Pinedale - Brantley et al | 0.19738 | 1.2573 | 25.3 | 0.029607 | 0
Pinedale - Brantley et al | 5.4969 | 20.8599 | 42.4667 | 0.82453 | 0
Pinedale - Brantley et al | 1.232 | 4.6643 | 42.5667 | 0.1848 | 0
Pinedale - Brantley et al | 5.0762 | 17.4799 | 46.8 | 0.76144 | 0
Pinedale - Brantley et al | 3.8268 | 12.6375 | 48.8 | 0.57402 | 0
Pinedale - Brantley et al | 2.1839 | 7.1678 | 49.1 | 0.32758 | 0
Pinedale - Brantley et al | 0.21387 | 0.53435 | 64.5 | 0.03208 | 0
Pinedale - Brantley et al | 1.6833 | 4.1352 | 65.6 | 0.25249 | 0
Pinedale - Brantley et al | 0.82485 | 1.8661 | 71.2333 | 0.12373 | 0
Pinedale - Brantley et al | 2.2291 | 4.7308 | 75.9333 | 0.33436 | 0
Pinedale - Brantley et al | 1.359 | 1.9308 | 113.4333 | 0.20386 | 0
Pinedale - Brantley et al | 6.1142 | 7.6255 | 129.2164 | 0.91714 | 0
Pinedale - Brantley et al | 3.3124 | 3.9079 | 136.6 | 0.49686 | 0
Pinedale - Brantley et al | 1.8579 | 2.125 | 140.9 | 0.27868 | 0
Pinedale - Brantley et al | 7.2822 | 8.3133 | 141.1667 | 1.0923 | 0
Pinedale - Brantley et al | 8.3114 | 9.0858 | 147.4194 | 1.2467 | 0
Pinedale - Brantley et al | 1.8532 | 1.9513 | 153.0548 | 0.27798 | 0
Pinedale - Brantley et al | 3.3878 | 3.2969 | 165.6 | 0.50817 | 0
Pinedale - Brantley et al | 0.71606 | 0.66728 | 172.9355 | 0.10741 | 0
Pinedale - Brantley et al | 12.3614 | 9.7018 | 205.3333 | 1.8542 | 0
Pinedale - Brantley et al | 7.7012 | 5.9802 | 207.5333 | 1.1552 | 0
Pinedale - Brantley et al | 0.24387 | 0.1783 | 220.4164 | 0.03658 | 0
Pinedale - Brantley et al | 15.3925 | 11.1203 | 223.0667 | 2.3089 | 0
Pinedale - Brantley et al | 10.8923 | 7.563 | 232.0968 | 1.6338 | 0
Pinedale - Brantley et al | 1.5078 | 1.0137 | 239.7 | 0.22618 | 0
Pinedale - Brantley et al | 11.5045 | 7.6129 | 243.5333 | 1.7257 | 0
Pinedale - Brantley et al | 2.5062 | 1.5903 | 253.9667 | 0.37594 | 0
Pinedale - Brantley et al | 1.9845 | 1.2531 | 255.2258 | 0.29768 | 0
Pinedale - Brantley et al | 2.2146 | 1.3155 | 271.3 | 0.33219 | 0
Pinedale - Brantley et al | 0.52842 | 0.307 | 277.3871 | 0.079264 | 0
Pinedale - Brantley et al | 4.2095 | 2.3712 | 286.0968 | 0.63142 | 0
Pinedale - Brantley et al | 5.0598 | 2.8111 | 290.0667 | 0.75897 | 0
Pinedale - Brantley et al | 10.0801 | 5.5423 | 293.1 | 1.512 | 0
Pinedale - Brantley et al | 10.433 | 5.5711 | 301.7918 | 1.5649 | 0
Pinedale - Brantley et al | 2.6753 | 1.4053 | 306.8 | 0.40129 | 0
Pinedale - Brantley et al | 9.2652 | 4.8484 | 307.9667 | 1.3898 | 0
Pinedale - Brantley et al | 5.634 | 2.9456 | 308.2333 | 0.8451 | 0
Pinedale - Brantley et al | 0.44338 | 0.223 | 320.4192 | 0.066507 | 0
Pinedale - Brantley et al | 4.3352 | 2.0186 | 346.1 | 0.65028 | 0
Pinedale - Brantley et al | 7.3346 | 3.4146 | 346.1667 | 1.1002 | 0
Pinedale - Brantley et al | 4.3769 | 1.9923 | 354.0323 | 0.65653 | 0
Pinedale - Brantley et al | 6.2991 | 2.7578 | 368.1 | 0.94487 | 0
Pinedale - Brantley et al | 7.8463 | 3.2968 | 383.5484 | 1.177 | 0
Pinedale - Brantley et al | 15.3191 | 6.2733 | 393.5333 | 2.2979 | 0
Pinedale - Brantley et al | 1.2422 | 0.496 | 403.6129 | 0.18633 | 0
Pinedale - Brantley et al | 5.201 | 1.8048 | 464.4 | 0.78015 | 0
Pinedale - Brantley et al | 0.65605 | 0.19917 | 530.8333 | 0.098407 | 0
Pinedale - Brantley et al | 1.752 | 0.47845 | 590.1333 | 0.26281 | 0
Pinedale - Brantley et al | 3.2013 | 0.85861 | 600.8667 | 0.4802 | 0
Pinedale - Brantley et al | 3.2445 | 0.75345 | 693.9667 | 0.48667 | 0
Pinedale - Brantley et al | 4.95 | 1.1385 | 700.6667 | 0.7425 | 0
Pinedale - Brantley et al | 0.21232 | 0.04483 | 763.2333 | 0.031847 | 0
Pinedale - Brantley et al | 3.1722 | 0.63186 | 809.0667 | 0.47583 | 0
Pinedale - Brantley et al | 1.3587 | 0.26229 | 834.8 | 0.2038 | 0
Pinedale - Brantley et al | 1.4085 | 0.26279 | 863.7742 | 0.21128 | 0
Pinedale - Brantley et al | 8.38 | 1.383 | 976.5 | 1.257 | 0
Pinedale - Brantley et al | 0.96899 | 0.14857 | 1051.1041 | 0.14535 | 0
Pinedale - Brantley et al | 4.6308 | 0.70393 | 1060.1667 | 0.69462 | 0
Pinedale - Brantley et al | 0.50526 | 0.072734 | 1119.4959 | 0.075789 | 0
Pinedale - Brantley et al | 2.9812 | 0.42122 | 1140.5806 | 0.44718 | 0
Pinedale - Brantley et al | 0.93325 | 0.1287 | 1168.6 | 0.13999 | 0
Pinedale - Brantley et al | 2.1564 | 0.2871 | 1210.4333 | 0.32346 | 0
Pinedale - Brantley et al | 3.6288 | 0.48181 | 1213.7419 | 0.54432 | 0
Pinedale - Brantley et al | 2.414 | 0.31743 | 1225.5333 | 0.36209 | 0
Pinedale - Brantley et al | 0.2925 | 0.037862 | 1245 | 0.043876 | 0
Pinedale - Brantley et al | 1.0165 | 0.13029 | 1257.3548 | 0.15248 | 0
Pinedale - Brantley et al | 0.85375 | 0.094765 | 1451.871 | 0.12806 | 0
Pinedale - Brantley et al | 0.81378 | 0.089633 | 1463.1288 | 0.12207 | 0
Pinedale - Brantley et al | 1.0377 | 0.10114 | 1653.3667 | 0.15565 | 0
Pinedale - Brantley et al | 3.2175 | 0.30718 | 1687.9667 | 0.48262 | 0
Pinedale - Brantley et al | 0.15832 | 0.014668 | 1739.4194 | 0.023748 | 0
Pinedale - Brantley et al | 1.9666 | 0.17767 | 1783.8333 | 0.29499 | 0
Pinedale - Brantley et al | 0.28065 | 0.024614 | 1837.5233 | 0.042097 | 0
Pinedale - Brantley et al | 1.451 | 0.11844 | 1974.3 | 0.21765 | 0
Pinedale - Brantley et al | 3.5884 | 0.28648 | 2018.5806 | 0.53826 | 0
Pinedale - Brantley et al | 1.5832 | 0.11592 | 2201.0667 | 0.23748 | 0
Pinedale - Brantley et al | 5.2582 | 0.37222 | 2276.5806 | 0.78874 | 0
Pinedale - Brantley et al | 2.3106 | 0.15754 | 2363.7 | 0.34659 | 0
Pinedale - Brantley et al | 3.7047 | 0.24407 | 2446.2258 | 0.55571 | 0
Pinedale - Brantley et al | 1.6652 | 0.10703 | 2507.3667 | 0.24978 | 0
Pinedale - Brantley et al | 1.1911 | 0.075498 | 2542.5667 | 0.17867 | 0
Pinedale - Brantley et al | 6.3932 | 0.40434 | 2548.1 | 0.95898 | 0
Pinedale - Brantley et al | 9.2726 | 0.58269 | 2564.5333 | 1.3909 | 0
Pinedale - Brantley et al | 0.85694 | 0.053237 | 2594.0645 | 0.12854 | 0
Pinedale - Brantley et al | 0.94847 | 0.052848 | 2892.2581 | 0.14227 | 0
Pinedale - Brantley et al | 0.32307 | 0.016501 | 3155.2258 | 0.04846 | 0
Pinedale - Brantley et al | 1.1804 | 0.059709 | 3185.8 | 0.17706 | 0
Pinedale - Brantley et al | 0.46547 | 0.020248 | 3704.6452 | 0.069821 | 0
Pinedale - Brantley et al | 2.794 | 0.12043 | 3738.7667 | 0.4191 | 0
Pinedale - Brantley et al | 0.14174 | 0.0059463 | 3841.4877 | 0.021262 | 0
Pinedale - Brantley et al | 1.2818 | 0.053448 | 3864.7 | 0.19226 | 0
Pinedale - Brantley et al | 5.0029 | 0.20546 | 3924.0667 | 0.75044 | 0
Pinedale - Brantley et al | 2.2923 | 0.085406 | 4325.4 | 0.34384 | 0
Pinedale - Brantley et al | 0.84459 | 0.02711 | 5020.6774 | 0.12669 | 0
Pinedale - Brantley et al | 12.5886 | 0.39238 | 5170.3548 | 1.8883 | 0
Pinedale - Brantley et al | 3.7543 | 0.11169 | 5416.8387 | 0.56314 | 0
Pinedale - Brantley et al | 0.63618 | 0.013459 | 7617.3226 | 0.095428 | 0
Pinedale - Brantley et al | 0.92102 | 0.016963 | 8750.2333 | 0.13815 | 0
Pinedale - Brantley et al | 6.2311 | 0.11131 | 9021.3667 | 0.93467 | 0
Uintah - Robertson et al | 1.1232 | 71.166 | 2.194 | 0.16848 | 0
Uintah - Robertson et al | 0.144 | 8.885 | 2.233 | 0.0216 | 0
Uintah - Robertson et al | 0.9792 | 40.916 | 3.323 | 0.14688 | 0
Uintah - Robertson et al | 2.1132 | 33.186 | 8.839 | 0.31698 | 0
Uintah - Robertson et al | 0.0936 | 1.307 | 9.806 | 0.01404 | 0
Uintah - Robertson et al | 4.6404 | 46.975 | 13.71 | 0.69606 | 0
Uintah - Robertson et al | 2.034 | 10.195 | 27.69 | 0.3051 | 0
Uintah - Robertson et al | 7.4772 | 27.445 | 37.8 | 1.1216 | 0
Uintah - Robertson et al | 0.7596 | 2.628 | 40.033 | 0.11394 | 0
Uintah - Robertson et al | 0.4428 | 1.324 | 46.533 | 0.06642 | 0
Uintah - Robertson et al | 0.522 | 1.488 | 48.7 | 0.0783 | 0
Uintah - Robertson et al | 1.8144 | 4.108 | 61.3 | 0.27216 | 0
Uintah - Robertson et al | 0.702 | 1.538 | 63.467 | 0.1053 | 0
Uintah - Robertson et al | 1.7496 | 3.5 | 69.345 | 0.26244 | 0
Uintah - Robertson et al | 0.6624 | 1.207 | 76.071 | 0.09936 | 0
Uintah - Robertson et al | 1.0116 | 1.777 | 79.1 | 0.15174 | 0
Uintah - Robertson et al | 1.7208 | 2.604 | 91.724 | 0.25812 | 0
Uintah - Robertson et al | 0.396 | 0.536 | 102.2 | 0.0594 | 0
Uintah - Robertson et al | 3.8808 | 4.635 | 116.233 | 0.58212 | 0
Uintah - Robertson et al | 1.584 | 1.768 | 124.433 | 0.2376 | 0
Uintah - Robertson et al | 0.7668 | 0.85 | 124.929 | 0.11502 | 0
Uintah - Robertson et al | 2.2788 | 2.418 | 130.87 | 0.34182 | 0
Uintah - Robertson et al | 0.2484 | 0.22 | 155.4 | 0.03726 | 0
Uintah - Robertson et al | 0.4032 | 0.307 | 181.655 | 0.06048 | 0
Uintah - Robertson et al | 0.522 | 0.356 | 202.903 | 0.0783 | 0
Uintah - Robertson et al | 2.3544 | 1.318 | 247.8 | 0.35316 | 0
Uintah - Robertson et al | 0.2952 | 0.145 | 281 | 0.04428 | 0
Uintah - Robertson et al | 1.9476 | 0.27 | 999.667 | 0.29214 | 0
Uintah - Robertson et al | 13.1436 | 1.576 | 1157.533 | 1.9715 | 0
Uintah - This study | 0.55 | 11.7032 | 6.71 | 0.0825 | 0
Uintah - This study | 0.8 | 9.5186 | 12 | 0.12 | 0
Uintah - This study | 3.9224 | 42.1076 | 13.3 | 0.58835 | 0
Uintah - This study | 0.95 | 9.9735 | 13.6 | 0.1425 | 0
Uintah - This study | 6.471 | 38.8203 | 23.8 | 0.97065 | 0
Uintah - This study | 9.936 | 56.0735 | 25.3 | 1.4904 | 0
Uintah - This study | 2.94 | 10.3647 | 40.5 | 0.441 | 0
Uintah - This study | 0.29 | 0.82812 | 50 | 0.0435 | 0
Uintah - This study | 5.3007 | 11.9752 | 63.2 | 0.79511 | 0
Uintah - This study | 3 | 5.5701 | 76.9 | 0.45 | 0
Uintah - This study | 4.0275 | 7.2423 | 79.4 | 0.60412 | 0
Uintah - This study | 7.1316 | 12.2977 | 82.8 | 1.0697 | 0
Uintah - This study | 6.57 | 10.6841 | 87.8 | 0.9855 | 0
Uintah - This study | 44.1264 | 68.1118 | 92.5 | 6.619 | 1
Uintah - This study | 11.5375 | 16.9477 | 97.2 | 1.7306 | 0
Uintah - This study | 9.8822 | 13.8331 | 102 | 1.4823 | 0
Uintah - This study | 3.07 | 3.4245 | 128 | 0.4605 | 0
Uintah - This study | 8.7217 | 8.4713 | 147 | 1.3083 | 0
Uintah - This study | 1.81 | 1.5855 | 163 | 0.2715 | 0
Uintah - This study | 6.2222 | 3.7328 | 238 | 0.93333 | 0
Uintah - This study | 8.51 | 4.62 | 263 | 1.2765 | 0
Uintah - This study | 11.1 | 5.8916 | 269 | 1.665 | 0
Uintah - This study | 2.45 | 1.1898 | 294 | 0.3675 | 0
Uintah - This study | 2.8501 | 0.97822 | 416 | 0.42752 | 0
Uintah - This study | 6.4323 | 1.7102 | 537 | 0.96485 | 0
Uintah - This study | 4.22 | 0.91709 | 657 | 0.633 | 0
Uintah - This study | 10.8473 | 2.3255 | 666 | 1.6271 | 0
Uintah - This study | 9.0389 | 0.40931 | 3153 | 1.3558 | 0
Uintah - This study | 0.18 | 0.0071849 | 3577 | 0.027 | 0
Upper Green River - Robertson et al | 0.1332 | 0.527 | 34.7 | 0.01998 | 0
Upper Green River - Robertson et al | 0.9828 | 2.512 | 53.148 | 0.14742 | 0
Upper Green River - Robertson et al | 0.4428 | 1.094 | 54.867 | 0.06642 | 0
Upper Green River - Robertson et al | 0.6336 | 1.448 | 59.633 | 0.09504 | 0
Upper Green River - Robertson et al | 0.9648 | 1.936 | 67.867 | 0.14472 | 0
Upper Green River - Robertson et al | 0.6156 | 1.194 | 69.967 | 0.09234 | 0
Upper Green River - Robertson et al | 0.8748 | 1.696 | 70.133 | 0.13122 | 0
Upper Green River - Robertson et al | 0.5148 | 0.994 | 70.667 | 0.07722 | 0
Upper Green River - Robertson et al | 0.1476 | 0.268 | 75.433 | 0.02214 | 0
Upper Green River - Robertson et al | 0.846 | 1.453 | 79.2 | 0.1269 | 0
Upper Green River - Robertson et al | 0.5436 | 0.845 | 87.567 | 0.08154 | 0
Upper Green River - Robertson et al | 2.2284 | 3.285 | 92.233 | 0.33426 | 0
Upper Green River - Robertson et al | 3.0276 | 4.123 | 99.793 | 0.45414 | 0
Upper Green River - Robertson et al | 5.004 | 6.526 | 104.233 | 0.7506 | 0
Upper Green River - Robertson et al | 0.5868 | 0.632 | 126.267 | 0.08802 | 0
Upper Green River - Robertson et al | 1.3284 | 1.423 | 126.933 | 0.19926 | 0
Upper Green River - Robertson et al | 0.3564 | 0.321 | 150.8 | 0.05346 | 0
Upper Green River - Robertson et al | 0.5508 | 0.417 | 179.433 | 0.08262 | 0
Upper Green River - Robertson et al | 2.862 | 1.744 | 223 | 0.4293 | 0
Upper Green River - Robertson et al | 0.1548 | 0.077 | 276.897 | 0.02322 | 0
Upper Green River - Robertson et al | 2.5164 | 0.969 | 353.032 | 0.37746 | 0
Upper Green River - Robertson et al | 1.6668 | 0.623 | 363.367 | 0.25002 | 0
Upper Green River - Robertson et al | 4.8348 | 1.734 | 379.1 | 0.72522 | 0
Upper Green River - Robertson et al | 2.0304 | 0.676 | 408.5 | 0.30456 | 0
Upper Green River - Robertson et al | 3.2616 | 0.974 | 455.233 | 0.48924 | 0
Upper Green River - Robertson et al | 0.5256 | 0.157 | 456.3 | 0.07884 | 0
Upper Green River - Robertson et al | 2.3832 | 0.655 | 495.133 | 0.35748 | 0
Upper Green River - Robertson et al | 1.1628 | 0.291 | 542.733 | 0.17442 | 0
Upper Green River - Robertson et al | 3.1968 | 0.788 | 551.7 | 0.47952 | 0
Upper Green River - Robertson et al | 0.9036 | 0.22 | 557.067 | 0.13554 | 0
Upper Green River - Robertson et al | 2.0484 | 0.499 | 558.1 | 0.30726 | 0
Upper Green River - Robertson et al | 2.3472 | 0.518 | 616.133 | 0.35208 | 0
Upper Green River - Robertson et al | 0.3024 | 0.056 | 735.1 | 0.04536 | 0
Upper Green River - Robertson et al | 0.6984 | 0.127 | 747.167 | 0.10476 | 0
Upper Green River - Robertson et al | 4.1184 | 0.378 | 1480.833 | 0.61776 | 0
Upper Green River - Robertson et al | 7.2576 | 0.651 | 1515.8 | 1.0886 | 0
Upper Green River - Robertson et al | 0.6228 | 0.055 | 1542.677 | 0.09342 | 0
Upper Green River - Robertson et al | 0.4752 | 0.033 | 1924.967 | 0.07128 | 0
Upper Green River - Robertson et al | 2.8908 | 0.189 | 2080.833 | 0.43362 | 0
Upper Green River - Robertson et al | 2.556 | 0.16 | 2177.233 | 0.3834 | 0
Upper Green River - Robertson et al | 0.774 | 0.031 | 3394.033 | 0.1161 | 0
Upper Green River - Robertson et al | 4.788 | 0.19 | 3422.645 | 0.7182 | 0
Upper Green River - Robertson et al | 3.4848 | 0.125 | 3774.903 | 0.52272 | 0
Upper Green River - Robertson et al | 2.6388 | 0.093 | 3862.129 | 0.39582 | 0
Upper Green River - Robertson et al | 1.1232 | 0.039 | 3876.484 | 0.16848 | 0
Upper Green River - Robertson et al | 5.7492 | 0.141 | 5525.4 | 0.86238 | 0
Upper Green River - Robertson et al | 7.4196 | 0.177 | 5683.7 | 1.1129 | 0
Upper Green River - Robertson et al | 8.9136 | 0.21 | 5777.71 | 1.337 | 0
Upper Green River - Robertson et al | 1.1844 | 0.019 | 8293.677 | 0.17766 | 0
Upper Green River - Robertson et al | 1.8252 | 0.024 | 10399.76 | 0.27378 | 0
Upper Green River - Robertson et al | 5.8392 | 0.048 | 16532.36 | 0.87588 | 0