## README
Note: All values presented in this raw data set are in imperial units. Conversion to metric units are available in the Python codes available at

## KEYS
Key | Description | Unit
date | date of flight | -
minute | time of flight recorded by Stanford team | -
Pass | pass number of the day | -
closest_plume_quantification_mcfdmph | wind normalized methane emission rate based on the plume closest to the point of release quantified by Kairos | (mcf/d CH4)/(mph wind)
closest_plume_length_m | length of the plume closest to the point of release measured by Kairos | meter
sonic_windGust_mph | 1-minute gust wind speed logged from the ultrasonic anemometer | mph
WS_windGust_logged_mph | 1-minute gust wind speed logged from the cup wind meter | mph
sonic_windSpeed_mph | 1-minute average wind speed logged from the ultrasonic anemometer | mph
WS_windSpeed_mph | 1-minute average wind speed logged from the cup wind meter | mph
total_release_mcfd | natural gas release rate from all three flow meters recorded by Stanford team | mcf/d natural gas
total_release_meter_error_mcfd | flow meter error from all three flow meters | mcf/d natural gas
wrong_flight_altitude | binary variable: 1=Kairos flew at an altitude inappropriate for accurate quantification | -
multiple_release_points | binary variable: 1=Stanford team released methane from multiple release points at least 5-meter away from each other, causing multiple intertwined plumes seen by Kairos | -
closest_plume_cut_off | binary variable: 1=closest plume went out of the image border line, causing a potential underestimation in emission quantificaiton | -
closest_plume_not_fully_developed_WS | binary variable: 1=plume not fully developed after the Stanford team changed the flow rate; full development is defined as at least three minutes for the methane molecule to travel from the release point to the end of the plume at the 1-minute gust wind speed meaured by the cup wind meter | -
closest_plume_not_fully_developed_sonic | binary variable: 1=plume not fully developed after the Stanford team changed the flow rate; full development is defined as at least three minutes for the methane molecule to travel from the release point to the end of the plume at the 1-minute gust wind speed meaured by the ultrasonic anemometer | -
blowoff_noticed_right_after_flow_rate_turned_down | binary variable: 1=blow off plume noted by Kairos right after the Stanford team turned down the flow rate; causing the current pass to be impacted by releases from the previous pass | -
Kairos_notes | notes by Kairos | -
Kairos_pass_time | pass time recorded by Kairos | -
approximate_target_release_rate_scfh | approximate target release rate set by the Stanford team ahead of the release | scf/h natural gas
change_from_last_release | indicator of whether an adjustment in flow rate has been made since the last release: 1=flow turned up; 0=no change; -1=flow turned down | -
location | location of the releasing stacks: near=close to the trailers; far=far away from the trailers | -
notes_trailer_1 | notes of the first trailer connected to the releasing stacks | -
notes_trailer_2 | notes of the second trailer connected to the releasing stacks | -
notes_release_1 | notes of the first releasing stack | -
notes_release_2 | notes of the second releasing stack | -
notes_release_3 | notes of the third releasing stack | -
cold_R12 | indicator of the temperature regulation: 1=all cold gas from the R12; 0=all warm gas from the main regulator; 0.5=mixed gas from both the main regulator and the R12 | -
meter_reader | flow meter reader | -
plane_spotter | plane spotter | -
other_notes | other notes | -
WS_windGust_written_down_mph | 1-minute gust wind speed shown on the screen of the supplemental weather station device and recorded by the Stanford team onsite | mph
darksky_windGust_mph | 1-minute gust wind speed pulled from DarkSky. Note that this is the wind speed at 10-meter above ground | mph
darksky_windSpeed_mph | 1-minute average wind speed pulled from DarkSky. Note that this is the wind speed at 10-meter above ground | mph
darksky_direction | 1-minute average wind direction from DarkSky | deg
sonic_direction | 1-minute average wind direction logged by the ultrasonic anemometer | deg
WS_direction | 1-minute average wind direction logged by the cup wind meter | -
cold_R12 | 1 = all released from R12; 0 = all released from main regulator; 0.5 = simulatneously released from both main regulator and R12
direction | wind direction converted from [0,360) to (-180,180]. For the ease of data analysis and visualization, if dir<=180, use same value; else dir=dir-360

## DATA
flight pass |  |  | Kairos data |  | Stanford data | [5 empty] | sensitivity cases | [5 empty] | Kairos notes |  | Stanford notes | [11 empty] | Other wind data
date | minute | Pass | closest_plume_quantification_mcfdmph | closest_plume_length_m | sonic_windGust_mph | WS_windGust_logged_mph | sonic_windSpeed_mph | WS_windSpeed_mph | total_release_mcfd | total_release_meter_error_mcfd | wrong_flight_altitude | multiple_release_points | closest_plume_cut_off | closest_plume_not_fully_developed_WS | closest_plume_not_fully_developed_sonic | blowoff_noticed_right_after_flow_rate_turned_down | Kairos_notes | Kairos_pass_time | approximate_target_release_rate_scfh | change_from_last_release | location | notes_trailer_1 | notes_trailer_2 | notes_release_1 | notes_release_2 | notes_release_3 | cold_R12 | meter_reader | plane_spotter | other_notes | WS_windGust_written_down_mph | darksky_windGust_mph | darksky_windSpeed_mph | darksky_direction | sonic_direction | WS_direction
2019-10-08 | 9:58 | 1 | 174.25 | 235 |  | 3 |  | 1 | 619.536 | 6.1978 | 0 | 0 | 0 | 0 | 0 | 0 | multiple plumes, chose largest and closest one | 9:59 | 26000 | 1 | far | [6 empty] | Yulia | Evan | release first started at 9:48; tube ripped off due to sudden pressure change at 9:50; Jeff closed the valve and fixed the issue within 2 min; Jeff started releasing again at 9:52; Release rate reached 25,000 at 9:54 | 3 | 5.15 | 1.9 | 33 |  | WNW
2019-10-08 | 10:03 | 2 | 124.49 | 354 |  | 3 |  | 2 | 622.944 | 6.2319 | 0 | 0 | 0 | 0 | 0 | 0 |  | 10:03 | 26000 | 0 | far | [6 empty] | Yulia | Evan |  | 4 | 5.24 | 1.95 | 36 |  | NW
2019-10-08 | 10:07 | 3 | 130.75 | 406 |  | 4 |  | 3 | 628.344 | 6.2859 | 0 | 0 | 0 | 0 | 0 | 0 |  | 10:07 | 26000 | 0 | far | [6 empty] | Yulia | Evan |  | 4 | 5.3 | 1.99 | 37 |  | NNE
2019-10-08 | 10:11 | 4 |  |  |  | 3 |  | 1 | 0 | 0 | 0 | 0 | 0 | 0 | 0 | 1 | diffuse plume 2000 feet downwind, assumed blowoff from previous release | 10:12 | 0 | -1 | [7 empty] | Yulia | Evan |  | 4 | 5.36 | 2.03 | 36 |  | NW
2019-10-08 | 10:15 | 5 |  |  |  | 2 |  | 2 | 0 | 0 | 0 | 0 | 0 | 0 | 0 | 0 |  | 10:16 | 0 | 0 | [7 empty] | Yulia | Evan |  | 4 | 5.4 | 2.08 | 35 |  | NW
2019-10-08 | 10:20 | 6 | 48.36 | 299 |  | 4 |  | 3 | 239.16 | 4.8798 | 0 | 0 | 0 | 0 | 0 | 0 |  | 10:20 | 10000 | 1 | far | [6 empty] | Yulia | Evan |  | 4 | 5.45 | 2.13 | 33 |  | WNW
2019-10-08 | 10:24 | 7 | 53.13 | 113 |  | 4 |  | 3 | 242.28 | 4.8954 | 0 | 0 | 0 | 0 | 0 | 0 |  | 10:25 | 10000 | 0 | far | [6 empty] | Yulia | Evan |  | 4 | 5.49 | 2.17 | 31 |  | N
2019-10-08 | 10:29 | 8 | 25.56 | 163 |  | 3 |  | 2 | 120.096 | 4.2845 | 0 | 0 | 0 | 0 | 0 | 0 |  | 10:29 | 5000 | -1 | near | [6 empty] | Yulia | Evan |  | 3 | 5.53 | 2.23 | 27 |  | WNW
2019-10-08 | 10:33 | 9 | 23.51 | 42 |  | 3 |  | 2 | 119.208 | 4.28 | 0 | 0 | 0 | 0 | 0 | 0 | multiple plumes, chose closest one - this could possibly be a north and a south release, or could be puffs from variable wind gusts | 10:33 | 5000 | 0 | near | [6 empty] | Yulia | Evan |  | 3 | 5.55 | 2.27 | 23 |  | NW
2019-10-08 | 10:37 | 10 | 84.48 | 383 |  | 3 |  | 1 | 359.52 | 5.4816 | 0 | 0 | 0 | 1 | 0 | 0 | strange plume shape, possibly a north and south release, possibly turbulent wind flow | 10:37 | 15000 | 1 | far | [6 empty] | Yulia | Evan |  | 4 | 5.58 | 2.31 | 18 |  | WNW
2019-10-08 | 10:40 | 11 | 73.76 | 288 |  | 3 |  | 2 | 360.312 | 5.4856 | 0 | 0 | 0 | 0 | 0 | 0 |  | 10:41 | 15000 | 0 | far | [6 empty] | Yulia | Evan |  | 1 | 5.6 | 2.34 | 15 |  | NE
2019-10-08 | 10:45 | 12 |  |  |  | 2 |  | 2 | 0 | 0 | 0 | 0 | 0 | 0 | 0 | 0 |  | 10:45 | 0 | -1 | [7 empty] | Yulia | Evan |  | 2 | 5.63 | 2.39 | 9 |  | WNW
2019-10-08 | 10:49 | 13 |  |  |  | 2 |  | 1 | 0 | 0 | 0 | 0 | 0 | 0 | 0 | 0 |  | 10:49 | 0 | 0 | [7 empty] | Yulia | Evan |  | 3 | 5.65 | 2.42 | 5 |  | NNW
2019-10-08 | 10:53 | 14 | 95.8 | 293 |  | 3 |  | 2 | 484.944 | 4.8514 | 0 | 0 | 0 | 1 | 0 | 0 |  | 10:54 | 20000 | 1 | far | [6 empty] | Yulia | Evan |  | 2 | 5.68 | 2.46 | 0 |  | WNW
2019-10-08 | 10:57 | 15 | 151.87 | 197 |  | 4 |  | 3 | 465.96 | 4.6615 | 0 | 0 | 0 | 0 | 0 | 0 |  | 10:57 | 20000 | 0 | far | [6 empty] | Yulia | Evan |  | 5 | 5.72 | 2.48 | -3 |  | WSW
2019-10-08 | 11:01 | 16 | 113.25 | 385 |  | 4 |  | 1 | 452.328 | 4.5251 | 0 | 0 | 0 | 0 | 0 | 0 |  | 11:02 | 20000 | 0 | far | [6 empty] | Yulia | Evan |  | 4 | 5.75 | 2.51 | -6 |  | SW
2019-10-08 | 11:05 | 17 | 47.67 | 132 |  | 2 |  | 2 | 119.304 | 4.2805 | 0 | 0 | 0 | 0 | 0 | 1 | also see blowoff from previous release | 11:06 | 5000 | -1 | near | [6 empty] | Yulia | Evan |  | 2 | 5.79 | 2.53 | -8 |  | WNW
2019-10-08 | 11:10 | 18 | 32.34 | 129 |  | 2 |  | 2 | 117.864 | 4.2733 | 0 | 0 | 0 | 0 | 0 | 0 |  | 11:10 | 5000 | 0 | near | [6 empty] | Yulia | Evan |  | 2 | 5.84 | 2.55 | -11 |  | W
2019-10-08 | 11:15 | 19 | 62.41 | 147 |  | 1 |  | 1 | 115.728 | 4.2626 | 0 | 0 | 0 | 0 | 0 | 0 |  | 11:14 | 5000 | 0 | near | [6 empty] | Yulia | Evan |  | 1 | 5.88 | 2.56 | -13 |  | W
2019-10-08 | 11:19 | 20 |  |  |  | 3 |  | 2 | 0 | 0 | 0 | 0 | 0 | 0 | 0 | 0 |  | 11:19 | 0 | -1 | [7 empty] | Yulia | Evan | shutoff at 11:16 | 3 | 5.91 | 2.56 | -15 |  | SSW
2019-10-08 | 11:23 | 21 | 8.41 | 48 |  | 4 |  | 3 | 48.336 | 3.9257 | 0 | 0 | 0 | 0 | 0 | 0 | two small plumes, chose larger and closer one | 11:23 | 2000 | 1 | near | [6 empty] | Yulia | Evan | no wind at 11:21; wind only started to blow before measurement | 4 | 5.95 | 2.57 | -16 |  | SW
2019-10-08 | 11:27 | 22 | 21.45 | 53 |  | 2 |  | 1 | 52.176 | 3.9449 | 0 | 0 | 0 | 0 | 0 | 0 |  | 11:28 | 2000 | 0 | near | [6 empty] | Yulia | Evan |  | 2 | 5.99 | 2.57 | -17 |  | SE
2019-10-08 | 11:32 | 23 | 75.3 | 216 |  | 4 |  | 2 | 411.96 | 9.4278 | 0 | 1 | 0 | 0 | 0 | 0 |  | 11:32 | 17000 | 1 | near&far | [6 empty] | Yulia | Evan | multiple release points | 4 | 6.03 | 2.57 | -19 |  | SE
2019-10-08 | 11:36 | 24 | 95.46 | 155 |  | 3 |  | 2 | 392.472 | 3.9263 | 0 | 0 | 0 | 0 | 0 | 1 | also multiple blowoff plumes | 11:36 | 15000 | -1 | far | [6 empty] | Yulia | Evan | shutoff at 11:37 | 6 | 6.07 | 2.58 | -21 |  | WSW
2019-10-08 | 11:40 | 25 |  |  |  | 4 |  | 2 | 0 | 0 | 0 | 0 | 0 | 0 | 0 | 0 |  | 11:40 | 0 | -1 | [7 empty] | Yulia | Evan |  | 4 | 6.11 | 2.58 | -22 |  | SW
2019-10-08 | 11:44 | 26 |  |  |  | 3 |  | 1 | 0 | 0 | 0 | 0 | 0 | 0 | 0 | 0 |  | 11:45 | 0 | 0 | [7 empty] | Yulia | Evan |  | 4 | 6.15 | 2.59 | -24 |  | SE
2019-10-08 | 11:49 | 27 | 62.12 | 363 |  | 4 |  | 2 | 375.408 | 3.7556 | 0 | 0 | 0 | 1 | 0 | 0 |  | 11:49 | 15000 | 1 | far | [6 empty] | Yulia | Evan | Kairos reported 'fly 28' in the air and then confirmed that it's 'fly 27' after Evan asked | 3 | 6.21 | 2.6 | -27 |  | SSE
2019-10-08 | 11:54 | 28 | 118 | 205 |  | 3 |  | 2 | 373.608 | 3.7376 | 0 | 0 | 0 | 0 | 0 | 0 |  | 11:54 | 15000 | 0 | far | [6 empty] | Yulia | Evan |  | 3 | 6.28 | 2.62 | -30 |  | SW
2019-10-08 | 11:58 | 29 |  |  |  | 9 |  | 1 | 25.032 | 3.8092 | 0 | 0 | 0 | 0 | 0 | 0 |  | 11:58 | 1000 | -1 | far | [6 empty] | Yulia | Evan | no video recored, almost missed this data point | 3 | 6.33 | 2.65 | -33 |  | WSW
2019-10-08 | 12:02 | 30 | 6.43 | 34 |  | 4 |  | 3 | 24.144 | 3.8047 | 0 | 0 | 0 | 0 | 0 | 0 | detection, but would likely not be reported to a customer | 12:03 | 1000 | 0 | far | [6 empty] | Yulia | Evan |  | 4 | 6.39 | 2.68 | -36 |  | WNW
2019-10-08 | 12:07 | 31 | 5.42 | 45 |  | 4 |  | 3 | 24.144 | 3.8047 | 0 | 0 | 0 | 0 | 0 | 0 |  | 12:07 | 1000 | 0 | far | [6 empty] | Yulia | Evan |  | 4 | 6.48 | 2.73 | -42 |  | WNW
2019-10-08 | 12:11 | 32 | 2.52 | 40 |  | 5 |  | 4 | 24.816 | 3.8081 | 0 | 0 | 0 | 0 | 0 | 0 | borderline detection, likely would be reported | 12:12 | 1000 | 0 | far | [6 empty] | Yulia | Evan |  | 5 | 6.56 | 2.78 | -48 |  | WNW
2019-10-08 | 12:15 | 33 |  |  |  | 6 |  | 4 | 24.84 | 3.8082 | 0 | 0 | 0 | 0 | 0 | 0 |  | 12:16 | 1000 | 0 | far | [6 empty] | Yulia | Evan |  | 5 | 6.65 | 2.84 | -54 |  | WSW
2019-10-08 | 12:20 | 34 |  |  |  | 8 |  | 5 | 25.368 | 3.8108 | 0 | 0 | 0 | 0 | 0 | 0 |  | 12:20 | 1000 | 0 | far | [6 empty] | Yulia | Evan |  | 8 | 6.76 | 2.91 | -61 |  | WSW
2019-10-08 | 12:24 | 35 |  |  |  | 5 |  | 4 | 25.2 | 3.81 | 0 | 0 | 0 | 0 | 0 | 0 |  | 12:24 | 1000 | 0 | far | [6 empty] | Yulia | Evan | no video recored, almost missed this data point | 4 | 6.86 | 2.98 | -67 |  | SW
2019-10-08 | 12:29 | 36 |  |  |  | 5 |  | 4 | 24.72 | 3.8076 | 0 | 0 | 0 | 0 | 0 | 0 |  | 12:29 | 1000 | 0 | far | [6 empty] | Yulia | Evan | no video recored, almost missed this data point | 5 | 6.98 | 3.06 | -74 |  | W
2019-10-08 | 12:33 | 37 |  |  |  | 6 |  | 5 | 24.648 | 3.8072 | 0 | 0 | 0 | 0 | 0 | 0 |  | 12:33 | 1000 | 0 | far | [6 empty] | Yulia | Evan |  | 6 | 7.07 | 3.13 | -78 |  | W
2019-10-08 | 12:37 | 38 |  |  |  | 7 |  | 5 | 24.672 | 3.8074 | 0 | 0 | 0 | 0 | 0 | 0 |  | 12:38 | 1000 | 0 | far | [6 empty] | Yulia | Evan |  | 7 | 7.16 | 3.19 | -82 |  | WNW
2019-10-08 | 12:41 | 39 |  |  |  | 6 |  | 5 | 24.288 | 3.8054 | 0 | 0 | 0 | 0 | 0 | 0 |  | 12:42 | 1000 | 0 | far | [6 empty] | Yulia | Evan |  | 6 | 7.25 | 3.25 | -86 |  | WNW
2019-10-08 | 12:46 | 40 |  |  |  | 6 |  | 5 | 24.384 | 3.8059 | 0 | 0 | 0 | 0 | 0 | 0 |  | 12:46 | 1000 | 0 | far | [6 empty] | Yulia | Evan |  | 6 | 7.35 | 3.31 | -89 |  | WNW
2019-10-08 | 12:50 | 41 |  |  |  | 5 |  | 4 | 23.856 | 3.8033 | 0 | 0 | 0 | 0 | 0 | 0 |  | 12:50 | 1000 | 0 | far | [6 empty] | Yulia | Evan |  | 5 | 7.43 | 3.36 | -91 |  | WNW
2019-10-08 | 12:54 | 42 |  |  |  | 5 |  | 5 | 23.784 | 3.8029 | 0 | 0 | 0 | 0 | 0 | 0 |  | 12:54 | 1000 | 0 | far | [6 empty] | Yulia | Evan |  | 5 | 7.49 | 3.39 | -93 |  | WNW
2019-10-08 | 12:58 | 43 |  |  |  | 4 |  | 3 | 24.312 | 3.8056 | 0 | 0 | 0 | 0 | 0 | 0 |  | 12:59 | 1000 | 0 | far | [6 empty] | Yulia | Evan |  | 4 | 7.55 | 3.41 | -93 |  | WNW
2019-10-08 | 13:03 | 44 |  |  |  | 4 |  | 3 | 23.616 | 3.8021 | 0 | 0 | 0 | 0 | 0 | 0 |  | 13:03 | 1000 | 0 | far | [6 empty] | Yulia | Evan | no video recored, almost missed this data point | 4 | 7.6 | 3.42 | -94 |  | WNW
2019-10-08 | 13:07 | 45 | 40.53 | 207 |  | 4 |  | 3 | 271.44 | 5.0412 | 0 | 0 | 0 | 0 | 0 | 0 | multiple plumes, chose the one at the release site | 13:08 | 12000 | 1 | far | [5 empty] | 1 | Yulia | Evan | started using the large tank, very low temperature observed on the top meter | 4 | 7.62 | 3.41 | -93 |  | WNW
2019-10-08 | 13:12 | 46 | 40.6 | 276 |  | 4 |  | 3 | 311.136 | 5.2397 | 0 | 0 | 0 | 0 | 0 | 0 |  | 13:12 | 12000 | 0 | far | [5 empty] | 1 | Yulia | Evan | no video recored, almost missed this data point | 4 | 7.64 | 3.37 | -92 |  | WNW
2019-10-08 | 13:15 | 47 | 159.8 | 443 |  | 4 |  | 3 | 1113.096 | 11.1354 | 0 | 0 | 0 | 1 | 0 | 0 |  | 13:16 | 45000 | 1 | far | [5 empty] | 1 | Yulia | Evan |  | 4 | 7.64 | 3.34 | -91 |  | WNW
2019-10-08 | 13:20 | 48 | 116.51 | 538 |  | 5 |  | 3 | 1159.296 | 11.5976 | 0 | 0 | 0 | 0 | 0 | 0 |  | 13:21 | 45000 | 0 | far | [5 empty] | 1 | Yulia | Evan |  | 5 | 7.64 | 3.28 | -88 |  | WNW
2019-10-08 | 13:24 | 49 | 314.42 | 612 |  | 4 |  | 3 | 1707.936 | 17.0862 | 0 | 0 | 0 | 1 | 0 | 0 |  | 13:25 | 70000 | 1 | far | [5 empty] | 1 | Yulia | Evan |  | 3 | 7.63 | 3.23 | -86 |  | WNW
2019-10-10 | 12:40 | 1 |  |  |  | 11 |  | 9 | 0 | 0 | 1 | 0 | 0 | 0 | 0 | 0 | wrong altitude | 12:40 | 0 | -1 | [7 empty] | Yulia | Evan |  | 9 | 12.24 | 7.04 | 4 |  | WNW
2019-10-10 | 12:44 | 2 |  |  |  | 10 |  | 7 | 0 | 0 | 1 | 0 | 0 | 0 | 0 | 0 | wrong altitude | 12:44 | 0 | 0 | [7 empty] | Yulia | Evan |  | 11 | 12.12 | 6.96 | 4 |  | WNW
2019-10-10 | 12:49 | 3 |  |  |  | 13 |  | 10 | 0 | 0 | 1 | 0 | 0 | 0 | 0 | 0 | wrong altitude | 12:49 | 0 | 0 | [7 empty] | Yulia | Evan | 12:47: Methane twist, take out bending hose (small) [small release of methane as Jeff fixed alignment on a hose] | 6 | 11.97 | 6.85 | 3 |  | NW
2019-10-10 | 12:53 | 4 |  |  | 15.2783 | 8 | 11.9587 | 6 | 247.104 | 4.9195 | 1 | 0 | 0 | 0 | 0 | 0 | wrong altitude | 12:54 | 10000 | 1 | far |  |  | Small |  |  |  | Yulia | Evan |  | 10 | 11.86 | 6.78 | 3 | -9.8333 | NNW
2019-10-10 | 12:58 | 5 | 15.28 | 279 | 13.2203 | 12 | 10.5565 | 10 | 244.968 | 4.9088 | 0 | 0 | 0 | 0 | 0 | 0 | wind appears to be out of the north | 12:59 | 10000 | 0 | far |  |  | Small |  |  |  | Yulia | Evan |  | 14 | 11.74 | 6.7 | 3 | -26.7333 | NW
2019-10-10 | 13:02 | 6 | 17.76 | 184 | 12.1242 | 14 | 8.3949 | 9 | 245.136 | 4.9097 | 0 | 0 | 0 | 0 | 0 | 0 |  | 13:02 | 10000 | 0 | far |  |  | Small |  |  |  | Yulia | Evan | Yulia went to set up PC power (gasoline generator? | 10 | 11.65 | 6.64 | 3 | -25.9833 | NNW
2019-10-10 | 13:06 | 7 | 24.26 | 133 | 12.5492 | 13 | 8.4333 | 9 | 242.52 | 4.8966 | 0 | 0 | 0 | 0 | 0 | 0 | good sized blowoff plume | 13:07 | 10000 | 0 | far |  |  | Small |  |  |  | Yulia | Evan | Evan went to truck & anemometer | 11 | 11.56 | 6.59 | 3 | -9.25 | NNW
2019-10-10 | 13:10 | 8 | 24.32 | 238 | 13.7572 | 10 | 8.8803 | 7 | 243.36 | 4.9008 | 0 | 0 | 0 | 0 | 0 | 0 |  | 13:10 | 10000 | 0 | far |  |  | Small |  |  |  | Yulia | Evan |  | 10 | 11.48 | 6.54 | 3 | -10.5167 | NNW
2019-10-10 | 13:15 | 9 | 40.13 | 384 | 12.3703 | 12 | 8.7595 | 8 | 488.304 | 4.885 | 0 | 0 | 0 | 0 | 0 | 0 |  | 13:15 | 20000 | 1 | far |  |  | Small |  |  |  | Yulia | Evan | Aligned pass numbering with the numbers the Kairos plane was radioing in. 2s lag of meter reading. | 6 | 11.38 | 6.48 | 2 | -10.6333 | NNE
2019-10-10 | 13:19 | 10 | 48.99 | 320 | 9.507 | 11 | 5.86 | 8 | 485.712 | 4.8591 | 0 | 0 | 0 | 0 | 0 | 0 |  | 13:19 | 20000 | 0 | far |  |  | Small |  |  |  | Yulia | Evan |  | 9 | 11.31 | 6.43 | 2 | -10.4 | NW
2019-10-10 | 13:23 | 11 | 24.02 | 178 | 15.0322 | 13 | 10.6128 | 6 | 489.264 | 4.8946 | 0 | 0 | 0 | 0 | 0 | 0 |  | 13:24 | 20000 | 0 | far |  |  | Small |  |  |  | Yulia | Evan |  | 15 | 11.24 | 6.39 | 2 | -15.5167 | NNW
2019-10-10 | 13:27 | 12 |  |  | 13.3322 | 12 | 10.1337 | 9 | 50.448 | 3.9362 | 0 | 0 | 0 | 0 | 0 | 0 |  | 13:28 | 2000 | -1 | far |  |  | Small |  |  |  | Yulia | Evan |  | 8 | 11.18 | 6.34 | 1 | 4.3667 | N
2019-10-10 | 13:32 | 13 |  |  | 13.6006 | 11 | 9.0167 | 6 | 54.144 | 3.9547 | 0 | 0 | 0 | 0 | 0 | 0 |  | 13:33 | 2000 | 0 | far |  |  | Small |  |  |  | Yulia | Evan |  | 8 | 11.1 | 6.3 | 1 | 16.2833 | NNE
2019-10-10 | 13:36 | 14 |  |  | 12.169 | 10 | 7.8912 | 6 | 0 | 0 | 0 | 0 | 0 | 0 | 0 | 0 |  | 13:37 | 0 | -1 | [7 empty] | Yulia | Evan | ~20 residues (?) => turned on regulator. Turned 0 in flow meter at 1:34 | 8 | 11.04 | 6.26 | 0 | -22.9833 | N
2019-10-10 | 13:41 | 15 |  |  | 12.7282 | 9 | 8.582 | 8 | 0 | 0 | 0 | 0 | 0 | 0 | 0 | 0 |  | 13:41 | 0 | 0 | [7 empty] | Yulia | Evan |  | 10 | 10.97 | 6.22 | 0 | -7.2333 | NW
2019-10-10 | 13:44 | 16 | 54.04 | 209 | 12.0124 | 10 | 8.3017 | 9 | 587.184 | 5.8742 | 0 | 0 | 0 | 0 | 0 | 0 |  | 13:45 | 25000 | 1 | far |  |  | Big |  |  | 1 | Yulia | Evan | Change of lower in middle hose (connected lower hose to near hose in the beginning). Not enough time for plume development. Throw out this data point. | 10 | 10.93 | 6.2 | 0 | -11.4667 | NW
2019-10-10 | 13:48 | 17 | 72.25 | 416 | 10.3123 | 9 | 7.987 | 6 | 597.168 | 5.9741 | 0 | 0 | 0 | 0 | 0 | 0 |  | 13:49 | 25000 | 0 | far |  |  | Big |  |  | 1 | Yulia | Evan | @ 1:46pm, 1700 psi in big trailer | 7 | 10.87 | 6.17 | -1 | -18.9333 | N
2019-10-10 | 13:52 | 18 | 43.35 | 315 | 11.9453 | 9 | 8.3923 | 6 | 605.304 | 6.0554 | 0 | 0 | 0 | 0 | 0 | 0 | very long plume barely broken in two (second half measures 19.16 ) | 13:53 | 25000 | 0 | far |  |  | Big |  |  | 1 | Yulia | Evan |  | 12 | 10.82 | 6.14 | -1 | -21.9333 | NW
2019-10-10 | 13:57 | 19 | 36.44 | 421 | 13.1085 | 12 | 8.7274 | 8 | 602.28 | 6.0252 | 0 | 0 | 0 | 0 | 0 | 0 |  | 13:57 | 25000 | 0 | far |  |  | Big |  |  | 1 | Yulia | Evan |  | 12 | 10.76 | 6.11 | -2 | -16.4667 | NW
2019-10-10 | 14:01 | 20 | 61.81 | 304 | 10.2899 | 8 | 6.8797 | 6 | 600.576 | 6.0081 | 0 | 0 | 0 | 0 | 0 | 0 | also good sized blowoff plume | 14:01 | 25000 | 0 | far |  |  | Big |  |  | 1 | Yulia | Evan |  | 8 | 10.71 | 6.1 | -2 | 3 | NNW
2019-10-10 | 14:05 | 21 | 73.26 | 412 | 10.9163 | 7 | 7.002 | 5 | 599.592 | 5.9983 | 0 | 0 | 0 | 0 | 0 | 0 |  | 14:06 | 25000 | 0 | far |  |  | Big |  |  | 1 | Yulia | Evan |  | 8 | 10.67 | 6.08 | -2 | -8.0833 | N
2019-10-10 | 14:09 | 22 | 49.54 | 375 | 8.6346 | 11 | 5.111 | 7 | 605.136 | 6.0538 | 0 | 0 | 0 | 0 | 0 | 0 |  | 14:09 | 25000 | 0 | far |  |  | Big |  |  | 1 | Yulia | Evan |  | 8 | 10.64 | 6.08 | -3 | 3.7667 | NNW
2019-10-10 | 14:13 | 23 | 74.04 | 436 | 11.5873 | 12 | 8.503 | 8 | 614.04 | 6.1428 | 0 | 0 | 0 | 0 | 0 | 0 | also see blowoff | 14:14 | 25000 | 0 | far |  |  | Big |  |  | 1 | Yulia | Evan | @2:11pm, 1500 psi in big trailer. Dropped 200 psi in 25 minutes | 10 | 10.6 | 6.08 | -3 | -0.56667 | NNW
2019-10-10 | 14:17 | 24 | 80 | 292 | 11.14 | 7 | 7.5213 | 6 | 609.384 | 6.0963 | 0 | 0 | 0 | 0 | 0 | 0 |  | 14:18 | 25000 | 0 | far |  |  | Big |  |  | 1 | Yulia | Evan |  | 6 | 10.58 | 6.08 | -3 | -9.5167 | NW
2019-10-10 | 14:22 | 25 | 43.25 | 436 | 10.7597 | 9 | 7.1616 | 6 | 605.88 | 6.0612 | 0 | 0 | 0 | 0 | 0 | 0 | another long plume with puffs | 14:22 | 25000 | 0 | far |  |  | Big |  |  | 1 | Yulia | Evan |  | 9 | 10.54 | 6.09 | -4 | -39.3667 | NW
2019-10-10 | 14:25 | 26 | 97 | 209 | 8.0306 | 6 | 6.168 | 4 | 604.248 | 6.0449 | 0 | 0 | 0 | 0 | 0 | 0 | multiple blowoff plumes (not all in the same direction, how is that possible?) | 14:26 | 25000 | 0 | far |  |  | Big |  |  | 1 | Yulia | Evan |  | 6 | 10.53 | 6.1 | -4 | -20.0167 | NNW
2019-10-10 | 14:30 | 27 | 62.87 | 215 | 10.4689 | 10 | 7.6958 | 6 | 606.864 | 6.0711 | 0 | 0 | 0 | 0 | 0 | 0 | chose closer of two nearly same sized plumes | 14:31 | 25000 | 0 | far |  |  | Big |  |  | 1 | Yulia | Evan |  | 10 | 10.5 | 6.12 | -4 | -45.6667 | NW
2019-10-10 | 14:34 | 28 | 45.94 | 250 | 10.1557 | 9 | 7.081 | 7 | 608.088 | 6.0833 | 0 | 0 | 0 | 0 | 0 | 0 | wind slowly shifting over time to be from NW | 14:34 | 25000 | 0 | far |  |  | Big |  |  | 1 | Yulia | Evan |  | 9 | 10.48 | 6.13 | -4 | -36.3 | NW
2019-10-10 | 14:38 | 29 | 53.88 | 263 | 11.8558 | 8 | 8.5768 | 6 | 608.328 | 6.0857 | 0 | 0 | 0 | 0 | 0 | 0 | multiple small blowoff plumes | 14:39 | 25000 | 0 | far |  |  | Big |  |  | 1 | Yulia | Evan | Pressure drops to 1400 psi | 8 | 10.46 | 6.14 | -5 | -39.7 | NW
2019-10-10 | 14:42 | 30 | 73.44 | 259 | 9.5517 | 8 | 7.307 | 6 | 607.608 | 6.0785 | 0 | 0 | 0 | 0 | 0 | 0 | multiple large blowoff plumes | 14:43 | 25000 | 0 | far |  |  | Big |  |  | 1 | Yulia | Evan |  | 8 | 10.43 | 6.15 | -5 | -29.7833 | NW
2019-10-10 | 14:47 | 31 | 101.82 | 193 | 5.8832 | 6 | 4.4776 | 4 | 607.68 | 6.0792 | 0 | 0 | 0 | 0 | 0 | 0 | strangely shaped plume, a couple of blowoff plumes as well | 14:47 | 25000 | 0 | far |  |  | Big |  |  | 1 | Yulia | Evan |  | 7 | 10.4 | 6.15 | -5 | -39.5833 | NNW
2019-10-10 | 14:51 | 32 | 72.56 | 186 | 8.5227 | 7 | 6.3089 | 6 | 607.128 | 6.0737 | 0 | 0 | 0 | 0 | 0 | 0 | multiple blowoff plumes | 14:51 | 25000 | 0 | far |  |  | Big |  |  | 1 | Yulia | Evan |  | 7 | 10.38 | 6.15 | -5 | -52.6333 | NW
2019-10-10 | 14:55 | 33 | 50.73 | 112 | 9.0149 | 8 | 6.1479 | 6 | 607.248 | 6.0749 | 0 | 0 | 0 | 0 | 0 | 0 | multiple plumes, chose closest | 14:56 | 25000 | 0 | far |  |  | Big |  |  | 1 | Yulia | Evan |  | 8 | 10.34 | 6.15 | -5 | -45.3167 | WNW
2019-10-10 | 14:59 | 34 | 59.39 | 311 | 10.4241 | 7 | 7.1694 | 5 | 606.024 | 6.0627 | 0 | 0 | 0 | 0 | 0 | 0 | chose closer of two nearly same sized plumes | 14:59 | 25000 | 0 | far |  |  | Big |  |  | 1 | Yulia | Evan |  | 8 | 10.31 | 6.13 | -5 | -27.7667 | NW
2019-10-10 | 15:03 | 35 | 67.83 | 350 | 9.3728 | 8 | 6.0535 | 7 | 607.872 | 6.0811 | 0 | 0 | 0 | 0 | 0 | 0 | small blowoff plumes | 15:04 | 25000 | 0 | far |  |  | Big |  |  | 1 | Yulia | Evan |  | 8 | 10.27 | 6.11 | -5 | -44.8167 | NW
2019-10-10 | 15:07 | 36 | 52.47 | 190 | 9.4399 | 9 | 6.2951 | 5 | 613.872 | 6.1412 | 0 | 0 | 0 | 0 | 0 | 0 |  | 15:08 | 25000 | 0 | far |  |  | Big |  |  | 1 | Yulia | Evan |  | 9 | 10.23 | 6.09 | -5 | -30.35 | NW
2019-10-10 | 15:11 | 37 | 78.1 | 220 | 9.3057 | 8 | 5.9581 | 5 | 611.976 | 6.1222 | 0 | 0 | 0 | 0 | 0 | 0 |  | 15:12 | 25000 | 0 | far |  |  | Big |  |  | 1 | Yulia | Evan |  | 8 | 10.19 | 6.06 | -4 | -22.15 | NNW
2019-10-10 | 15:15 | 38 | 74.53 | 293 | 5.9726 | 8 | 4.7158 | 6 | 610.56 | 6.108 | 0 | 0 | 0 | 0 | 0 | 0 |  | 15:16 | 25000 | 0 | far |  |  | Big |  |  | 1 | Yulia | Evan |  | 6 | 10.15 | 6.03 | -4 | -39.2167 | WNW
2019-10-10 | 15:20 | 39 | 50.07 | 142 | 9.9991 | 8 | 7.2872 | 6 | 614.808 | 6.1505 | 0 | 0 | 0 | 0 | 0 | 0 | chose closer of two large plumes (also see a couple of smaller ones) | 15:20 | 25000 | 0 | far |  |  | Big |  |  | 1 | Yulia | Evan |  | 8 | 10.1 | 5.98 | -4 | -37.85 | NW
2019-10-10 | 15:23 | 40 | 52.01 | 526 | 8.8135 | 7 | 6.1382 | 6 | 613.32 | 6.1356 | 0 | 0 | 0 | 0 | 0 | 0 | long, meandering plume | 15:24 | 25000 | 0 | far |  |  | Big |  |  | 1 | Yulia | Evan | Pressure drops to 1100 psi @ 3:24 pm | 9 | 10.07 | 5.95 | -3 | -27.25 | NNW
2019-10-10 | 15:28 | 41 | 84.19 | 409 | 8.4109 | 6 | 6.3447 | 5 | 612.168 | 6.1241 | 0 | 0 | 0 | 0 | 0 | 0 | reanalyzed data to fix a small problem | 15:28 | 25000 | 0 | far |  |  | Big |  |  | 1 | Yulia | Evan |  | 7 | 10.02 | 5.89 | -3 | -39.1667 | NW
2019-10-10 | 15:32 | 42 | 59.11 | 244 | 10.1781 | 10 | 7.9333 | 7 | 601.296 | 6.0154 | 0 | 0 | 0 | 0 | 0 | 0 | winds slowly shifting back to being out of the N | 15:32 | 25000 | 0 | far |  |  | Big |  |  | 1 | Yulia | Evan |  | 9 | 9.97 | 5.85 | -2 | -20.8167 | NW
2019-10-10 | 15:36 | 43 | 61.49 | 165 | 9.082 | 8 | 5.8388 | 6 | 600.816 | 6.0106 | 0 | 0 | 0 | 0 | 0 | 0 | many small blowoff plumes | 15:37 | 25000 | 0 | far |  |  | Big |  |  | 1 | Yulia | Evan | Change of rates @ 3:38, stabilized at ~2700 scfh within 1 minute after change. Change made 30s after previous flight passed | 7 | 9.92 | 5.81 | -2 | -15.8667 | NW
2019-10-10 | 15:40 | 44 | 61.95 | 245 | 10.0662 | 7 | 6.0625 | 5 | 650.304 | 6.5056 | 0 | 0 | 0 | 0 | 0 | 0 | strangely shaped plume | 15:41 | 27000 | 1 | far |  |  | Big |  |  | 1 | Yulia | Evan | Plume not fully changed rates (probably not enough time for the new rate to reach plume maturity) | 7 | 9.87 | 5.76 | -1 | -45.2667 | NW
2019-10-10 | 15:44 | 45 | 73.39 | 271 | 8.3214 | 8 | 6.3387 | 6 | 651.552 | 6.5181 | 0 | 0 | 0 | 0 | 0 | 0 |  | 15:45 | 27000 | 0 | far |  |  | Big |  |  | 1 | Yulia | Evan |  | 14 | 9.82 | 5.71 | -1 | -13.6833 | NNW
2019-10-10 | 15:49 | 46 | 63.82 | 304 | 8.7912 | 5 | 6.259 | 3 | 650.808 | 6.5107 | 0 | 0 | 0 | 0 | 0 | 0 | reanalyzed data to fix a small problem | 15:49 | 27000 | 0 | far |  |  | Big |  |  | 1 | Yulia | Evan |  | 6 | 9.74 | 5.66 | 0 | -13.1167 | NW
2019-10-10 | 15:53 | 47 | 70.53 | 186 | 9.5294 | 9 | 6.8637 | 6 | 650.784 | 6.5104 | 0 | 0 | 0 | 0 | 0 | 0 | strangely shaped plume | 15:54 | 27000 | 0 | far |  |  | Big |  |  | 1 | Yulia | Evan |  | 10 | 9.68 | 5.62 | 0 | -21.7333 | NNW
2019-10-10 | 15:57 | 48 | 69.05 | 387 | 10.0662 | 7 | 7.2466 | 6 | 646.08 | 6.4634 | 0 | 0 | 0 | 0 | 0 | 0 |  | 15:58 | 27000 | 0 | far |  |  | Big |  |  | 1 | Yulia | Evan | Pressure drops to 900 psi @ 3:58 | 7 | 9.62 | 5.57 | 1 | -21.4833 | NW
2019-10-10 | 16:01 | 49 | 77.47 | 288 | 10.3794 | 9 | 7.9094 | 6 | 648.072 | 6.4833 | 0 | 0 | 0 | 0 | 0 | 0 |  | 16:02 | 27000 | 0 | far |  |  | Big |  |  | 1 | Yulia | Evan |  | 7 | 9.55 | 5.54 | 1 | -19.7333 | NNW
2019-10-10 | 16:06 | 50 | 71.01 | 261 | 7.5832 | 7 | 5.7083 | 4 | 650.184 | 6.5044 | 0 | 0 | 0 | 0 | 0 | 0 |  | 16:06 | 27000 | 0 | far |  |  | Big |  |  | 1 | Yulia | Evan |  | 7 | 9.46 | 5.5 | 1 | -21.2333 | NW
2019-10-10 | 16:10 | 51 | 126.78 | 115 | 11.2518 | 10 | 8.5291 | 7 | 647.808 | 6.4807 | 0 | 0 | 0 | 0 | 0 | 0 | many blowoff plumes | 16:11 | 27000 | 0 | far |  |  | Big |  |  | 1 | Yulia | Evan |  | 8 | 9.4 | 5.48 | 2 | -18.2833 | NNW
2019-10-10 | 16:14 | 52 | 78.29 | 294 | 11.3189 | 11 | 7.858 | 7 | 648.24 | 6.485 | 0 | 0 | 0 | 0 | 0 | 0 |  | 16:15 | 27000 | 0 | far |  |  | Big |  |  | 1 | Yulia | Evan |  | 10 | 9.34 | 5.46 | 2 | -13.2333 | NNW
2019-10-10 | 16:18 | 53 | 73.39 | 297 | 11.1847 | 10 | 7.9788 | 7 | 645.024 | 6.4528 | 0 | 0 | 0 | 0 | 0 | 0 | blowoff plumes | 16:19 | 27000 | 0 | far |  |  | Big |  |  | 1 | Yulia | Evan |  | 10 | 9.29 | 5.44 | 2 | -22.1333 | NNW
2019-10-11 | 9:58 | 1 |  |  | 5.0555 | 4 | 3.8856 | 3 | 0 | 0 | 0 | 0 | 0 | 0 | 0 | 0 |  | 9:59 | 0 | -1 | [7 empty] | Yulia | Evan | Venting at 10:01 to reduce pressure from switch from U12 to heat exchanger regulator | 3 | 4.3 | 1.9 | -35 | -63.85 | NW
2019-10-11 | 10:03 | 2 |  |  | 3.937 | 2 | 2.9103 | 1 | 0 | 0 | 0 | 0 | 0 | 0 | 0 | 0 |  | 10:04 | 0 | 0 | [7 empty] | Yulia | Evan | Turned off venting at 10:03am | 3 | 4.38 | 1.92 | -34 | -95.7667 | W
2019-10-11 | 10:07 | 3 |  |  | 3.7133 | 3 | 2.0192 | 1 | 0 | 0 | 0 | 0 | 0 | 0 | 0 | 0 |  | 10:08 | 0 | 0 | [7 empty] | Yulia | Evan |  | 2 | 4.44 | 1.92 | -33 | -13.85 | N
2019-10-11 | 10:12 | 4 |  |  | 3.5791 | 2 | 2.6139 | 2 | 0 | 0 | 0 | 0 | 0 | 0 | 0 | 0 |  | 10:13 | 0 | 0 | [7 empty] | Yulia | Evan | Changed rate at 10:14, reached 5k scfh at 10:15 | 3 | 4.51 | 1.92 | -31 | -19.7833 | NW
2019-10-11 | 10:16 | 5 | 29.77 | 162 | 4.3173 | 3 | 3.4803 | 2 | 118.944 | 4.2787 | 0 | 0 | 0 | 0 | 0 | 0 | wind from NW | 10:17 | 5000 | 1 | far | Small | [5 empty] | Yulia | Evan | Recorded with 10s lag. | 3 | 4.57 | 1.91 | -30 | -81.7833 | WNW
2019-10-11 | 10:21 | 6 | 45.45 | 144 | 3.5567 | 2 | 2.3823 | 1 | 117.84 | 4.2732 | 0 | 0 | 0 | 0 | 0 | 0 | two puffs, chose larger and closer one | 10:22 | 5000 | 0 | far | Small | [5 empty] | Yulia | Evan |  | 2 | 4.63 | 1.89 | -29 | -67.3167 | WNW
2019-10-11 | 10:25 | 7 | 48.57 | 140 | 2.9528 | 2 | 2.0438 | 2 | 115.944 | 4.2637 | 0 | 0 | 0 | 0 | 0 | 0 |  | 10:26 | 5000 | 0 | far | Small | [5 empty] | Yulia | Evan |  | 2 | 4.68 | 1.87 | -29 | -120.9667 | WNW
2019-10-11 | 10:30 | 8 | 64.16 | 99 | 2.7514 | 1 | 1.9812 | 0 | 116.088 | 4.2644 | 0 | 0 | 0 | 0 | 0 | 0 |  | 10:31 | 5000 | 0 | far | Small | [5 empty] | Yulia | Evan | Changed at 10:37 | 2 | 4.74 | 1.84 | -28 | 27.85 | W
2019-10-11 | 10:35 | 9 | 49.85 | 192 | 3.512 | 2 | 2.4905 | 1 | 115.536 | 4.2617 | 0 | 0 | 0 | 0 | 0 | 0 |  | 10:35 | 5000 | 0 | far | Small | [5 empty] | Yulia | Evan |  | 2 | 4.8 | 1.81 | -27 | -97.8667 | WNW
2019-10-11 | 10:40 | 10 | 287.59 | 264 | 4.2726 | 2 | 1.0629 | 1 | 678.768 | 6.7904 | 0 | 0 | 0 | 1 | 0 | 0 |  | 10:40 | 28000 | 1 | far | Small | [5 empty] | Jeff | Evan |  | 2 | 4.85 | 1.78 | -26 | -0.81667 | WNW
2019-10-11 | 10:44 | 11 | 254.66 | 526 | 3.0422 | 2 | 1.643 | 1 | 677.616 | 6.7789 | 0 | 0 | 0 | 0 | 0 | 0 |  | 10:44 | 28000 | 0 | far | Small | [5 empty] | Jeff | Evan |  | 2 | 4.9 | 1.76 | -26 | 36.6833 | NW
2019-10-11 | 10:48 | 12 | 292.69 | 225 | 3.691 | 1 | 2.338 | 0 | 685.032 | 6.853 | 0 | 0 | 0 | 0 | 0 | 0 | also see a smaller blowoff plume, wind appears to have shifted direction to now be from the NE rather than NW | 10:49 | 28000 | 0 | far | Small | [5 empty] | Evan | Jeff | ~5s lag after plane overhead before "overhead" call | 4 | 4.95 | 1.75 | -25 | 18.8167 | NW
2019-10-11 | 10:52 | 13 | 310.95 | 265 | 1.6553 | 2 | 0.73744 | 1 | 693.792 | 6.9407 | 0 | 0 | 0 | 0 | 0 | 0 | also see a number of small blowoff plumes, wind definitely from NE | 10:53 | 28000 | 0 | far | Small | [5 empty] | Evan | Jeff | wind photo ~10s after overhead | 1 | 4.99 | 1.74 | -24 | -57 | E
2019-10-11 | 10:56 | 14 | 255.2 | 502 | 3.2212 | 3 | 1.0156 | 1 | 695.76 | 6.9604 | 0 | 0 | 0 | 0 | 0 | 0 | wind definitely from NE | 10:57 | 28000 | 0 | far | Small | [5 empty] | Evan | Jeff |  | 1 | 5.04 | 1.74 | -24 | -16.8947 | NNE
2019-10-11 | 11:01 | 15 | 131.06 | 458 | 2.9304 | 1 | 1.5409 | 0 | 702.456 | 7.0274 | 0 | 0 | 0 | 0 | 0 | 0 | also see a number of small blowoff plumes, wind definitely from NE | 11:01 | 28000 | 0 | far | Small | [5 empty] | Evan | Jeff |  | 2 | 5.11 | 1.75 | -23 | 34.75 | NNE
2019-10-11 | 11:05 | 16 | 205.61 | 271 | 5.0779 | 2 | 3.1798 | 1 | 700.8 | 7.0108 | 0 | 0 | 0 | 0 | 0 | 0 | a few small blowoff plumes | 11:06 | 28000 | 0 | far | Small | [5 empty] | Evan | Jeff |  | 2 | 5.17 | 1.76 | -22 | 2.5833 | NNW
2019-10-11 | 11:09 | 17 | 155.78 | 273 | 5.3687 | 4 | 4.223 | 2 | 698.544 | 6.9882 | 0 | 0 | 0 | 0 | 0 | 0 | wind seems to have returned to being from NW | 11:10 | 28000 | 0 | far | Small | [5 empty] | Evan | Jeff |  | 4 | 5.23 | 1.79 | -21 | -59.4833 | NW
2019-10-11 | 11:14 | 18 | 175.53 | 343 | 7.024 | 5 | 5.8675 | 3 | 696.576 | 6.9685 | 0 | 0 | 0 | 0 | 0 | 0 |  | 11:14 | 28000 | 0 | far | Small | [5 empty] | Evan | Jeff |  | 6 | 5.32 | 1.82 | -20 | -58.2167 | NW
2019-10-11 | 11:18 | 19 | 131.69 | 596 | 5.57 | 3 | 4.3934 | 3 | 696.144 | 6.9642 | 0 | 0 | 0 | 0 | 0 | 0 |  | 11:18 | 28000 | 0 | far | Small | [5 empty] | Evan | Jeff |  | 4 | 5.39 | 1.86 | -20 | -36.4833 | NW
2019-10-11 | 11:22 | 20 | 398.61 | 206 | 2.3935 | 1 | 1.3053 | 0 | 697.824 | 6.981 | 0 | 0 | 0 | 0 | 0 | 0 | wind appears lower (plume is smaller but more concentrated), also see a couple of blowoff plumes | 11:23 | 28000 | 0 | far | Small | [5 empty] | Evan | Jeff |  | 1 | 5.46 | 1.9 | -19 | 46.6 | NNW
2019-10-11 | 11:26 | 21 | 196.76 | 517 | 5.9503 | 3 | 3.7018 | 2 | 693.84 | 6.9412 | 0 | 0 | 0 | 0 | 0 | 0 |  | 11:27 | 28000 | 0 | far | Small | [5 empty] | Evan | Jeff |  | 3 | 5.53 | 1.94 | -18 | -20.9833 | WNW
2019-10-11 | 11:31 | 22 | 123.52 | 430 | 3.937 | 3 | 2.5833 | 2 | 357.504 | 5.4715 | 0 | 0 | 0 | 1 | 1 | 1 | also see a large blowoff plume | 11:31 | 15000 | -1 | far | Small | [5 empty] | Evan | Jeff |  | 3 | 5.62 | 1.99 | -18 | 5.6667 | N
2019-10-11 | 11:35 | 23 | 67.2 | 185 | 5.4581 | 4 | 4.1104 | 3 | 354.672 | 5.4574 | 0 | 0 | 0 | 0 | 0 | 0 | second (blowoff?) pllume almost as large (49.44) | 11:36 | 15000 | 0 | far | Small | [5 empty] | Evan | Jeff |  | 4 | 5.68 | 2.03 | -17 | -34.45 | WNW
2019-10-11 | 11:39 | 24 | 52.74 | 285 | 5.4581 | 2 | 3.1981 | 2 | 351.528 | 5.4416 | 0 | 0 | 0 | 0 | 0 | 0 |  | 11:40 | 15000 | 0 | far | Small | [5 empty] | Evan | Jeff |  | 5 | 5.75 | 2.07 | -16 | -67.4 | NNW
2019-10-11 | 11:44 | 25 | 44.84 | 343 | 6.6437 | 5 | 4.7531 | 4 | 349.848 | 5.4332 | 0 | 0 | 0 | 0 | 0 | 0 | wind appears now to be from N | 11:44 | 15000 | 0 | far | Small | [5 empty] | Evan | Jeff |  | 5 | 5.82 | 2.11 | -16 | -41.3333 | NW
2019-10-11 | 11:49 | 26 | 173.73 | 202 | 6.3753 | 3 | 3.0549 | 1 | 431.76 | 4.3193 | 0 | 0 | 0 | 0 | 0 | 0 | back to NW, another smaller, more concentrated plume | 11:49 | 18000 | 1 | far | Small | [5 empty] | Evan | Jeff |  | 5 | 5.88 | 2.15 | -15 | -92.3 | WNW
2019-10-11 | 11:53 | 27 | 64.84 | 301 | 6.6661 | 5 | 4.0011 | 3 | 429.216 | 4.2939 | 0 | 0 | 0 | 0 | 0 | 0 | strangely shaped plume | 11:53 | 18000 | 0 | far | Small | [5 empty] | Evan | Jeff |  | 5 | 5.92 | 2.18 | -15 | -61.8667 | WNW
2019-10-11 | 11:57 | 28 | 147.11 | 174 | 4.7871 | 5 | 2.1631 | 3 | 426.648 | 4.2682 | 0 | 0 | 0 | 0 | 0 | 0 | a few smaller blowoff plumes | 11:58 | 18000 | 0 | far | Small | [5 empty] | Evan | Jeff |  | 5 | 5.95 | 2.19 | -14 | -71.7167 | WNW
2019-10-11 | 12:02 | 29 | 63.36 | 350 | 5.0555 | 5 | 3.109 | 4 | 478.344 | 4.7853 | 0 | 0 | 0 | 0 | 0 | 0 | chose larger, closer plume | 12:02 | 20000 | 1 | far | Small | [5 empty] | Evan | Jeff |  | 5 | 5.97 | 2.2 | -14 | -83.3667 | NW
2019-10-11 | 12:06 | 30 | 114.03 | 229 | 5.1226 | 4 | 3.8472 | 2 | 530.712 | 5.3092 | 0 | 0 | 0 | 0 | 0 | 0 | strangely shaped plume | 12:06 | 22000 | 1 | far | Small | [5 empty] | Evan | Jeff |  | 4 | 5.97 | 2.2 | -14 | -71.9667 | NW
2019-10-11 | 12:10 | 31 | 106.58 | 457 | 6.6661 | 5 | 3.4661 | 4 | 530.136 | 5.3035 | 0 | 0 | 0 | 0 | 0 | 0 |  | 12:11 | 22000 | 0 | far | Small | [5 empty] | Evan | Jeff |  | 5 | 5.96 | 2.19 | -13 | -58.75 | NW
2019-10-11 | 12:15 | 32 | 138.33 | 252 | 1.9909 | 0 | 0.92982 | 0 | 531.936 | 5.3215 | 0 | 0 | 0 | 0 | 0 | 0 | wind clearly changing | 12:16 | 22000 | 0 | far | Small | [5 empty] | Evan | Jeff | Last pass before lunch | 2 | 5.93 | 2.17 | -13 | 31.1207 | -------
2019-10-11 | 12:20 | 33 | 116.82 | 253 | 5.9055 | 4 | 3.0031 | 2 | 531.936 | 5.3215 | 0 | 0 | 0 | 0 | 0 | 0 | wind from N | 12:20 | 22000 | 0 | far | [6 empty] | Evan | Jeff |  | 4 | 5.89 | 2.15 | -12 | -30 | NNW
2019-10-11 | 13:44 | 34 |  |  | 5.5252 | 5 | 3.8651 | 4 | 0 | 0 | 0 | 0 | 0 | 0 | 0 | 0 |  | 13:44 | 0 | -1 |  | Small | [5 empty] | Evan | Jeff |  | 6 | 6.17 | 2.14 | -12 | -98.95 | SW
2019-10-11 | 13:48 | 35 | 4.74 | 28 | 6.5542 | 5 | 4.3963 | 3 | 48.504 | 3.9265 | 0 | 0 | 0 | 0 | 0 | 0 | wind back from NW, chose larger of two small plumes, both over release site | 13:49 | 2000 | 1 | far | Small | [5 empty] | Evan | Jeff |  | 7 | 6.22 | 2.16 | -12 | -68.7167 | SW
2019-10-11 | 13:53 | 36 |  |  | 7.449 | 8 | 5.4469 | 4 | 47.976 | 3.9239 | 0 | 0 | 0 | 0 | 0 | 0 | methane detected but likely would not report | 13:54 | 2000 | 0 | far | Small | [5 empty] | Evan | Jeff |  | 8 | 6.28 | 2.19 | -13 | -79.6167 | SW
2019-10-11 | 13:58 | 37 | 4.74 | 35 | 6.5319 | 4 | 4.8064 | 3 | 48.024 | 3.9241 | 0 | 0 | 0 | 0 | 0 | 0 | chose larger of two small plumes, both over the release site | 13:58 | 2000 | 0 | far | Small | [5 empty] | Evan | Jeff |  | 4 | 6.32 | 2.22 | -13 | -124.5167 | SW
2019-10-11 | 14:02 | 38 | 4.04 | 15 | 6.7108 | 8 | 4.4057 | 6 | 48.384 | 3.9259 | 0 | 0 | 0 | 0 | 0 | 0 | methane detected - borderline but likely would report | 14:03 | 2000 | 0 | far | Small | [5 empty] | Evan | Jeff |  | 6 | 6.34 | 2.24 | -13 | -71.7833 | SW
2019-10-11 | 14:07 | 39 | 5.23 | 28 | 6.5542 | 7 | 4.7166 | 5 | 47.52 | 3.9216 | 0 | 0 | 0 | 0 | 0 | 0 | chose larger and closer of two small plumes | 14:08 | 2000 | 0 | far | Small | [5 empty] | Evan | Jeff |  | 6 | 6.36 | 2.27 | -12 | -47.9167 | SW
2019-10-11 | 14:11 | 40 | 13.11 | 60 | 8.0754 | 8 | 5.989 | 6 | 96.12 | 4.1646 | 0 | 0 | 0 | 0 | 0 | 0 | several small blowoff plumes as well | 14:12 | 4000 | 1 | far | Small | [5 empty] | Evan | Jeff |  | 8 | 6.37 | 2.29 | -12 | -63.3333 | SW
2019-10-11 | 14:15 | 41 | 5.69 | 68 | 7.9635 | 6 | 5.3247 | 4 | 95.784 | 4.1629 | 0 | 0 | 0 | 0 | 0 | 0 | chose closer of two plumes | 14:16 | 4000 | 0 | far | Small | [5 empty] | Evan | Jeff |  | 7 | 6.38 | 2.31 | -11 | -77.7833 | SW
2019-10-11 | 14:20 | 42 | 9 | 23 | 7.6951 | 6 | 5.444 | 5 | 95.016 | 4.1591 | 0 | 0 | 0 | 0 | 0 | 0 | chose closest of 3 plumes, all approx same size | 14:20 | 4000 | 0 | far | Small | [5 empty] | Evan | Jeff |  | 6 | 6.38 | 2.33 | -10 | -87.8167 | SW
2019-10-11 | 14:24 | 43 | 8.98 | 119 | 5.3463 | 8 | 3.7551 | 6 | 94.632 | 4.1572 | 0 | 0 | 0 | 0 | 0 | 0 |  | 14:25 | 4000 | 0 | far | Small | [5 empty] | Evan | Jeff |  | 7 | 6.37 | 2.35 | -10 | -62.4667 | SW
2019-10-11 | 14:29 | 44 | 6.67 | 48 | 9.5965 | 5 | 6.4868 | 4 | 94.416 | 4.1561 | 0 | 0 | 0 | 0 | 0 | 0 |  | 14:30 | 4000 | 0 | far | Small | [5 empty] | Evan | Jeff | 2:29 -> Max 27 mcf at 2:31 | 8 | 6.36 | 2.38 | -9 | -52.1167 | SW
2019-10-11 | 14:33 | 45 | 139.69 | 179 | 7.0911 | 8 | 4.5089 | 6 | 659.328 | 6.5959 | 0 | 0 | 0 | 0 | 0 | 0 | also see a relatively large blowoff plume | 14:34 | 27000 | 1 | far | Small | [5 empty] | Evan | Jeff |  | 6 | 6.36 | 2.4 | -8 | -75.8833 | SW
2019-10-11 | 14:38 | 46 | 121.62 | 329 | 5.4581 | 6 | 4.0414 | 3 | 658.824 | 6.5909 | 0 | 0 | 0 | 0 | 0 | 0 | wind appears to be out of the W, also see a blowoff plume | 14:39 | 27000 | 0 | far | Small | [5 empty] | Evan | Jeff |  | 6 | 6.34 | 2.43 | -8 | -82.8833 | SW
2019-10-11 | 14:42 | 47 | 87.95 | 156 | 6.8674 | 7 | 4.4925 | 5 | 657.096 | 6.5736 | 0 | 0 | 0 | 0 | 0 | 0 | wind out of N | 14:43 | 27000 | 0 | far | Small | [5 empty] | Evan | Jeff |  | 7 | 6.33 | 2.45 | -7 | -26.0667 | SW
2019-10-11 | 14:47 | 48 | 140.99 | 160 | 5.0107 | 6 | 3.7238 | 4 | 659.88 | 6.6014 | 0 | 0 | 0 | 0 | 0 | 0 | wind is clearly shifting, strange plume shapes, blowoff in multiple directions | 14:47 | 27000 | 0 | far | Small | [5 empty] | Evan | Jeff | 2:51, moved easy up. 2:52, Jeff Ralph turns on R12 to 30 mcfh, 34 mcfh peak, 30 mcfh stable at 2:53. Briefly exceeded 31 mcfh, down to 29 mcfh at 2:55 | 6 | 6.32 | 2.48 | -7 | -11.5167 | N
2019-10-11 | 14:51 | 49 | 83.43 | 166 | 8.2096 | 6 | 5.6982 | 4 | 658.632 | 6.5889 | 0 | 0 | 0 | 0 | 0 | 0 | blowoff plume nearly as large as main plume | 14:51 | 27000 | 0 | far | Small | Large (R12) |  |  |  | 0.5 | Evan | Jeff | R12 is the same thing as U12 ("Regulator 12" v. "Unit 12") | 6 | 6.31 | 2.5 | -7 | -33.7 | NNW
2019-10-11 | 14:55 | 50 | 348.94 | 465 | 5.2792 | 4 | 3.7148 | 3 | 1371.792 | 10.1533 | 0 | 0 | 0 | 0 | 0 | 0 | wind back out of NW | 14:56 | 27000 | 0 | far | Small | Large (R12) |  |  |  | 0.5 | Evan | Jeff |  | 3 | 6.3 | 2.52 | -7 | -61.2833 | WNW
2019-10-11 | 14:59 | 51 | 300.1 | 592 | 7.7174 | 6 | 5.1286 | 3 | 1338.984 | 9.9753 | 0 | 0 | 0 | 0 | 0 | 0 | wind shifting again, now appears out of NE | 15:00 | 27000 | 0 | far | Small | Large (R12) |  |  |  | 0.5 | Evan | Jeff |  | 6 | 6.3 | 2.54 | -7 | -45.6 | NNW
2019-10-11 | 15:04 | 52 | 239 | 621 | 5.816 | 4 | 4.1249 | 3 | 1319.688 | 9.8625 | 0 | 0 | 0 | 0 | 0 | 0 | back out of NW, multiple blowoff plumes | 15:04 | 27000 | 0 | far | Small | Large (R12) |  |  |  | 0.5 | Evan | Jeff |  | 4 | 6.3 | 2.57 | -7 | -26.6833 | NNW
2019-10-11 | 15:08 | 53 | 231.48 | 495 | 5.9503 | 5 | 3.8591 | 4 | 1295.64 | 9.682 | 0 | 0 | 0 | 0 | 0 | 0 |  | 15:09 | 27000 | 0 | far | Small | Large (R12) |  |  |  | 0.5 | Evan | Jeff | Small trailer shutoff at 3:13 | 5 | 6.3 | 2.59 | -7 | -50.3667 | NW
2019-10-11 | 15:12 | 54 | 419.52 | 579 | 3.4225 | 3 | 1.8895 | 3 | 1263.96 | 9.3844 | 0 | 0 | 0 | 0 | 0 | 0 | plume connected to blowoff | 15:13 | 27000 | 0 | far | Large (R12) |  |  |  |  | 1 | Evan | Jeff |  | 3 | 6.31 | 2.62 | -8 | -60.7167 | WNW
2019-10-11 | 15:16 | 55 | 134.49 | 186 | 7.628 | 8 | 5.3198 | 5 | 662.784 | 6.6305 | 0 | 0 | 0 | 0 | 0 | 0 | also see a large (but cut off) blowoff plume | 15:17 | 27000 | 0 | far | Large (R12) |  |  |  |  | 1 | Evan | Jeff |  | 6 | 6.32 | 2.65 | -8 | -51.0833 | WNW
2019-10-11 | 15:21 | 56 | 97.58 | 245 | 7.1358 | 5 | 5.7027 | 4 | 663.816 | 6.6408 | 0 | 0 | 0 | 0 | 0 | 0 | chose closer of two large plumes | 15:22 | 27000 | 0 | far | Large (R12) |  |  |  |  | 1 | Evan | Jeff |  | 6 | 6.34 | 2.68 | -9 | -63.4167 | NW
2019-10-11 | 15:25 | 57 | 156.98 | 284 | 6.0174 | 3 | 4.179 | 2 | 673.8 | 6.7407 | 0 | 0 | 0 | 0 | 0 | 0 | strange shaped plume | 15:26 | 27000 | 0 | far | Large (R12) |  |  |  |  | 1 | Evan | Jeff |  | 5 | 6.35 | 2.71 | -9 | -47.9167 | NNE
2019-10-11 | 15:30 | 58 | 138.65 | 205 | 5.0779 | 6 | 4.047 | 4 | 684.912 | 6.8518 | 0 | 0 | 0 | 0 | 0 | 0 | lots of blowoff plumes | 15:31 | 27000 | 0 | far | Large (R12) |  |  |  |  | 1 | Evan | Jeff |  | 4 | 6.37 | 2.74 | -10 | -28 | NNW
2019-10-11 | 15:34 | 59 | 206.9 | 241 | 3.0646 | 4 | 2.2205 | 2 | 685.944 | 6.8622 | 0 | 0 | 0 | 0 | 0 | 0 | more blowoff | 15:35 | 27000 | 0 | far | [6 empty] | Evan | Jeff | Jeff turns off gas at 3:36, switches big truck to mrain regulator | 2 | 6.37 | 2.76 | -11 | -27.2333 | N
2019-10-11 | 15:39 | 60 |  |  | 6.1292 | 5 | 4.4247 | 4 | 0 | 0 | 0 | 0 | 0 | 0 | 0 | 1 | see blowoff 700m downwind | 15:40 | 0 | -1 | [7 empty] | Evan | Jeff | 3:43 hazmat truck arrives to haul small trailer | 5 | 6.38 | 2.79 | -12 | -64.65 | WNW
2019-10-11 | 15:43 | 61 |  |  | 5.7713 | 4 | 4.3005 | 3 | 0 | 0 | 0 | 0 | 0 | 0 | 0 | 0 |  | 15:44 | 0 | 0 | [7 empty] | Evan | Jeff |  | 4 | 6.38 | 2.81 | -12 | -28.5667 | N
2019-10-11 | 15:48 | 62 |  |  | 9.4623 | 4 | 5.0454 | 3 | 0 | 0 | 0 | 0 | 0 | 0 | 0 | 0 |  | 15:48 | 0 | 0 | [7 empty] | Evan | Jeff |  | 7 | 6.36 | 2.84 | -13 | -53.1833 | NW
2019-10-11 | 15:52 | 63 |  |  | 4.2949 | 3 | 3.2212 | 1 | 0 | 0 | 0 | 0 | 0 | 0 | 0 | 0 |  | 15:52 | 0 | 0 |  | Large (main regulator) | [5 empty] | Evan | Jeff | Gas back on 3:52, 7 mcfh at 3:54 | 2 | 6.34 | 2.85 | -14 | -30.4667 | NNE
2019-10-11 | 15:56 | 64 | 17.68 | 95 | 5.9503 | 5 | 4.4247 | 4 | 171.528 | 4.5416 | 0 | 0 | 0 | 0 | 0 | 0 |  | 15:57 | 7000 | 1 | far | Large (main regulator) | [5 empty] | Evan | Jeff |  | 5 | 6.32 | 2.86 | -14 | -39.6167 | NNW
2019-10-11 | 16:00 | 65 | 19.51 | 104 | 7.6056 | 6 | 6.4241 | 5 | 170.712 | 4.5376 | 0 | 0 | 0 | 0 | 0 | 0 | a couple of blowoff plumes | 16:01 | 7000 | 0 | far | Large (main regulator) | [5 empty] | Evan | Jeff | Shut down 4:08 | 7 | 6.28 | 2.87 | -14 | -68.7 | NW
2019-10-11 | 16:04 | 66 | 21.36 | 135 | 6.7332 | 6 | 4.5063 | 4 | 167.52 | 4.5216 | 0 | 0 | 0 | 0 | 0 | 0 | chose closer of two plumes almost exactly the same size | 16:05 | 7000 | 0 | far | [6 empty] | Evan | Yulia | Yulia plane spotter, Evan meter reader | 6 | 6.23 | 2.87 | -14 | -57.4833 | NW
2019-10-15 | 11:01 | 1 |  |  | 2.2146 | 4 | 1.2971 | 2 | 0 | 0 | 0 | 0 | 0 | 0 | 0 | 0 |  | 11:02 | 0 | -1 | [7 empty] | Evan | Yulia | Jeff begins 1500 scfh, but the equipment didn't start | 2 | 5.68 | 2.39 | 3 | -78.3667 | WSW
2019-10-15 | 11:04 | 2 |  |  | 3.4896 | 1 | 1.2628 | 0 | 0 | 0 | 0 | 0 | 0 | 0 | 0 | 0 |  | 11:05 | 0 | 0 | [7 empty] | Evan | Yulia | 1500 scfh begins at 11:08, max 1850ish scfh, min 1100ish scfh, stable at 11:09 | 2 | 5.7 | 2.4 | 3 | -57.75 | W
2019-10-15 | 11:07 | 3 |  |  | 3.6238 | 2 | 2.7816 | 2 | 0 | 0 | 0 | 0 | 0 | 0 | 0 | 0 |  | 11:08 | 0 | 0 |  |  |  | Small trailer, mid meter |  |  |  | Evan | Yulia |  | 2 | 5.73 | 2.4 | 2 | -72.1833 | WNW
2019-10-15 | 11:10 | 4 | 5.95 | 25 | 4.4291 | 4 | 2.6589 | 1 | 36.72 | 3.8676 | 0 | 0 | 0 | 0 | 0 | 0 | two small plumes, chose larger and closer of the two | 11:11 | 1500 | 1 | far |  |  | Small trailer, mid meter |  |  |  | Evan | Yulia |  | 4 | 5.75 | 2.4 | 1 | -56.1379 | WNW
2019-10-15 | 11:13 | 5 | 11.01 | 50 | 4.4962 | 2 | 2.8036 | 1 | 35.712 | 3.8626 | 0 | 0 | 0 | 0 | 0 | 0 | two small plumes, chose larger and closer of the two | 11:13 | 1500 | 0 | far |  |  | Small trailer, mid meter |  |  |  | Evan | Yulia |  | 2 | 5.78 | 2.4 | 0 | -115.2 | SW
2019-10-15 | 11:16 | 6 | 7.7 | 56 | 4.6081 | 1 | 1.9637 | 0 | 34.584 | 3.8569 | 0 | 0 | 0 | 0 | 0 | 0 |  | 11:16 | 1500 | 0 | far |  |  | Small trailer, mid meter |  |  |  | Evan | Yulia |  | 2 | 5.79 | 2.4 | 0 | -75.3833 | E
2019-10-15 | 11:19 | 7 | 8.6 | 33 | 6.42 | 5 | 4.3087 | 3 | 34.992 | 3.859 | 0 | 0 | 0 | 0 | 0 | 0 | two small plumes, chose larger and closer of the two | 11:19 | 1500 | 0 | far |  |  | Small trailer, mid meter |  |  |  | Evan | Yulia | Yulia's overhead is ~1s earlier than mine from S, ~1s later from N this time. Given variability in my and her readings, it's probably safe to say we're basically calling it at the same time. | 4 | 5.81 | 2.4 | -1 | -71.7667 | WNW
2019-10-15 | 11:22 | 8 |  |  | 6.9345 | 5 | 5.6796 | 4 | 34.56 | 3.8568 | 0 | 0 | 0 | 0 | 0 | 0 |  | 11:22 | 1500 | 0 | far |  |  | Small trailer, mid meter |  |  |  | Evan | Yulia |  | 6 | 5.83 | 2.39 | -2 | -84.7333 | WNW
2019-10-15 | 11:25 | 9 |  |  | 4.966 | 5 | 3.6727 | 3 | 35.472 | 3.8614 | 0 | 0 | 0 | 0 | 0 | 0 |  | 11:25 | 1500 | 0 | far |  |  | Small trailer, mid meter |  |  |  | Evan | Yulia |  | 5 | 5.84 | 2.39 | -4 | -53.4167 | NW
2019-10-15 | 11:28 | 10 | 13.06 | 46 | 5.0779 | 5 | 3.4214 | 4 | 35.064 | 3.8593 | 0 | 0 | 0 | 0 | 0 | 0 |  | 11:28 | 1500 | 0 | far |  |  | Small trailer, mid meter |  |  |  | Evan | Yulia | A truck passed by on the dirt road around 11:32 | 5 | 5.85 | 2.39 | -5 | -71 | WNW
2019-10-15 | 11:31 | 11 | 9.09 | 65 | 4.5634 | 3 | 2.9628 | 2 | 34.704 | 3.8575 | 0 | 0 | 0 | 0 | 0 | 0 |  | 11:31 | 1500 | 0 | far |  |  | Small trailer, mid meter |  |  |  | Evan | Yulia | Peak 2900 scfh (target 2000 scfh), stable by 11:32 or so | 3 | 5.87 | 2.39 | -6 | -53.45 | NW
2019-10-15 | 11:34 | 12 | 13.03 | 61 | 5.6147 | 2 | 4.2353 | 0 | 48.144 | 3.9247 | 0 | 0 | 0 | 0 | 0 | 0 |  | 11:34 | 2000 | 1 | far |  |  | Small trailer, mid meter |  |  |  | Evan | Yulia |  | 3 | 5.88 | 2.38 | -7 | -49.7167 | WNW
2019-10-15 | 11:37 | 13 | 10.46 | 105 | 4.6081 | 3 | 3.4766 | 3 | 48.504 | 3.9265 | 0 | 0 | 0 | 0 | 0 | 0 |  | 11:37 | 2000 | 0 | far |  |  | Small trailer, mid meter |  |  |  | Yulia | Evan |  | 3 | 5.89 | 2.38 | -8 | -64.2167 | NW
2019-10-15 | 11:40 | 14 | 12.03 | 44 | 5.3687 | 4 | 3.9434 | 3 | 48.648 | 3.9272 | 0 | 0 | 0 | 0 | 0 | 0 |  | 11:40 | 2000 | 0 | far |  |  | Small trailer, mid meter |  |  |  | Yulia | Evan |  | 3 | 5.9 | 2.38 | -9 | -17.9 | NNW
2019-10-15 | 11:43 | 15 | 13.13 | 85 | 4.966 | 7 | 3.4758 | 4 | 48.024 | 3.9241 | 0 | 0 | 0 | 0 | 0 | 0 |  | 11:44 | 2000 | 0 | far |  |  | Small trailer, mid meter |  |  |  | Yulia | Evan |  | 4 | 5.9 | 2.37 | -10 | -29.7167 | NW
2019-10-15 | 11:47 | 16 | 6.89 | 42 | 6.1516 | 5 | 5.0022 | 4 | 48.168 | 3.9248 | 0 | 0 | 0 | 0 | 0 | 0 | quantifiable plume farthest from release site, small puffs closer to release site | 11:47 | 2000 | 0 | far |  |  | Small trailer, mid meter |  |  |  | Yulia | Evan |  | 5 | 5.92 | 2.37 | -11 | -79.1 | WNW
2019-10-15 | 11:50 | 17 | 14.13 | 73 | 6.845 | 6 | 5.0685 | 4 | 48.072 | 3.9244 | 0 | 0 | 0 | 0 | 0 | 0 | chose closer and larger of two plumes | 11:51 | 2000 | 0 | far |  |  | Small trailer, mid meter |  |  |  | Yulia | Evan | Changed to 8,000 at 11:54 reached 7700 scfh at 11:50 and 8500 scfh at 11:57 and 7400 at 11:58 and 820 (?) at 11:59 regulator pressure turned up first then down. | 5 | 5.93 | 2.37 | -12 | -64.75 | WNW
2019-10-15 | 11:54 | 18 | 17.35 | 64 | 2.8185 | 2 | 1.2829 | 1 | 48.096 | 3.9245 | 0 | 0 | 0 | 0 | 0 | 0 | chose closer and larger of two plumes, winds appear to have shifted | 11:54 | 2000 | 0 | far |  |  | Small trailer, mid meter |  |  |  | Yulia | Evan |  | 3 | 5.94 | 2.37 | -14 | -102.8167 | W
2019-10-15 | 11:58 | 19 | 62.23 | 229 | 3.8252 | 3 | 2.6016 | 2 | 178.56 | 4.5768 | 0 | 0 | 0 | 0 | 0 | 0 |  | 11:58 | 8000 | 1 | far |  |  | Small trailer, mid meter |  |  |  | Yulia | Evan |  | 3 | 5.95 | 2.37 | -15 | -3.9167 | NE
2019-10-15 | 12:02 | 20 | 55.78 | 321 | 4.1607 | 4 | 3.5019 | 2 | 195.936 | 4.6637 | 0 | 0 | 0 | 0 | 0 | 0 |  | 12:02 | 8000 | 0 | far |  |  | Small trailer, mid meter |  |  |  | Yulia | Evan |  | 3 | 5.97 | 2.38 | -17 | -70.8 | NW
2019-10-15 | 12:05 | 21 | 67.41 | 124 | 5.7042 | 5 | 3.7379 | 3 | 195.168 | 4.6598 | 0 | 0 | 0 | 0 | 0 | 0 | small blowoff plumes | 12:06 | 8000 | 0 | far |  |  | Small trailer, mid meter |  |  |  | Yulia | Evan |  | 4 | 5.97 | 2.38 | -18 | -52.2167 | NW
2019-10-15 | 12:09 | 22 | 34.42 | 231 | 6.2858 | 4 | 4.371 | 3 | 194.424 | 4.6561 | 0 | 0 | 0 | 0 | 0 | 0 | small blowoff plumes | 12:09 | 8000 | 0 | far |  |  | Small trailer, mid meter |  |  |  | Yulia | Evan |  | 4 | 5.98 | 2.39 | -21 | -108.1833 | WNW
2019-10-15 | 12:12 | 23 | 37.64 | 148 | 6.1068 | 5 | 4.3154 | 3 | 194.4 | 4.656 | 0 | 0 | 0 | 0 | 0 | 0 | small blowoff plumes | 12:13 | 8000 | 0 | far |  |  | Small trailer, mid meter |  |  |  | Yulia | Evan |  | 5 | 5.98 | 2.39 | -23 | -96.8 | WNW
2019-10-15 | 12:16 | 24 | 41.6 | 174 | 4.2054 | 6 | 2.8789 | 3 | 193.656 | 4.6523 | 0 | 0 | 0 | 0 | 0 | 0 | single blowoff plume | 12:17 | 8000 | 0 | far |  |  | Small trailer, mid meter |  |  |  | Yulia | Evan | Gas shut off at 12:20 | 3 | 5.99 | 2.39 | -26 | -105.6 | WNW
2019-10-15 | 12:19 | 25 | 32.34 | 94 | 6.9345 | 6 | 4.8652 | 5 | 194.856 | 4.6583 | 0 | 0 | 0 | 0 | 0 | 0 | chose larger and closer of two similarly sized plumes | 12:20 | 8000 | 0 | far |  |  | Big trailer, R12, top meter | Small trailer, heat exchanger, mid meter | Small trailer, heat exchanger, bottom meter | 0.5 | Yulia | Evan | 1:31, Jeff turns regulated to full blast, R12 diaphragm broke. That reduced the max release rate from the R12 to about 18 mcfh and resulted in a very small leak of gas out of the R12 (not enough to blowoff a loosely attached plastic cap). Yulia: Small "cap off" | 5 | 5.99 | 2.39 | -29 | -68.0678 | NW
2019-10-15 | 13:36 | 26 | 300.26 | 620 | 6.0621 | 8 | 3.9859 | 5 | 1265.976 | 8.3996 | 0 | 0 | 0 | 1 | 1 | 0 | winds seem to be shifted to out of the east, hole in plume | 13:37 | 45000 | 1 | far |  |  | Big trailer, R12, top meter | Small trailer, heat exchanger, mid meter | Small trailer, heat exchanger, bottom meter | 0.5 | Yulia | Evan |  | 4 | 6.82 | 3.18 | -56 | -106.4167 | W
2019-10-15 | 13:40 | 27 | 238.38 | 703 | 10.2452 | 7 | 5.6598 | 4 | 1280.352 | 8.6143 | 0 | 0 | 1 | 0 | 0 | 0 | plume cutoff (edge of pass) quantification suspect due to missing part of plume | 13:41 | 45000 | 0 | far |  |  | Big trailer, R12, top meter | Small trailer, heat exchanger, mid meter | Small trailer, heat exchanger, bottom meter | 0.5 | Yulia | Evan | ¿17086 for reading 2? | 6 | 6.9 | 3.26 | -53 | -61.0833 | NW
2019-10-15 | 13:44 | 28 | 257.54 | 390 | 6.8227 | 5 | 5.1699 | 4 | 1283.184 | 8.6018 | 0 | 0 | 0 | 0 | 0 | 0 | last blowoff plume is cutoff so length of all plumes may be a bit low | 13:45 | 45000 | 0 | far |  |  | Big trailer, R12, top meter | Small trailer, heat exchanger, mid meter | Small trailer, heat exchanger, bottom meter | 0.5 | Yulia | Evan |  | 7 | 6.98 | 3.33 | -50 | -82.1 | NW
2019-10-15 | 13:48 | 29 | 203.1 | 278 | 7.3819 | 8 | 5.1539 | 6 | 1271.376 | 8.4972 | 0 | 0 | 0 | 0 | 0 | 0 | also quite large blowoff plume, last blowoff plume is cutoff so length of all plumes may be a bit low | 13:49 | 45000 | 0 | far |  |  | Big trailer, R12, top meter | Small trailer, heat exchanger, mid meter | Small trailer, heat exchanger, bottom meter | 0.5 | Yulia | Evan |  | 8 | 7.06 | 3.39 | -47 | -89.7667 | WNW
2019-10-15 | 13:52 | 30 | 229.92 | 299 | 6.8898 | 6 | 3.9836 | 3 | 1280.28 | 8.5441 | 0 | 0 | 0 | 0 | 0 | 0 |  | 13:53 | 45000 | 0 | far |  |  | Big trailer, R12, top meter | Small trailer, heat exchanger, mid meter | Small trailer, heat exchanger, bottom meter | 0.5 | Yulia | Evan |  | 7 | 7.12 | 3.44 | -44 | -69.1 | WNW
2019-10-15 | 13:56 | 31 | 114.23 | 920 | 9.6412 | 9 | 6.9271 | 7 | 1269.6 | 8.4572 | 0 | 0 | 1 | 0 | 0 | 0 | plume cutoff (edge of pass) quantification suspect due to missing part of plume | 13:57 | 45000 | 0 | far |  |  | Big trailer, R12, top meter | Small trailer, heat exchanger, mid meter | Small trailer, heat exchanger, bottom meter | 0.5 | Yulia | Evan |  | 9 | 7.17 | 3.49 | -42 | -56.7667 | NW
2019-10-15 | 14:00 | 32 | 131.86 | 598 | 9.9768 | 9 | 5.9573 | 7 | 1262.304 | 8.406 | 0 | 0 | 0 | 0 | 0 | 0 | last blowoff plume is cutoff so length of all plumes may be a bit low | 14:00 | 45000 | 0 | far |  |  | Big trailer, R12, top meter | Small trailer, heat exchanger, mid meter | Small trailer, heat exchanger, bottom meter | 0.5 | Yulia | Evan |  | 9 | 7.21 | 3.52 | -40 | -83.4167 | WNW
2019-10-15 | 14:03 | 33 | 205.13 | 574 | 7.6727 | 8 | 5.4223 | 6 | 1253.184 | 8.3372 | 0 | 0 | 0 | 0 | 0 | 0 |  | 14:03 | 45000 | 0 | far |  |  | Big trailer, R12, top meter | Small trailer, heat exchanger, mid meter | Small trailer, heat exchanger, bottom meter | 0.5 | Yulia | Evan | Turn down to 50-45 at 2:08 | 8 | 7.23 | 3.53 | -39 | -94.8167 | WNW
2019-10-15 | 14:07 | 34 | 142.44 | 614 | 12.8624 | 8 | 8.4101 | 7 | 1252.776 | 8.3307 | 0 | 0 | 0 | 0 | 0 | 0 |  | 14:07 | 45000 | 0 | far |  |  | Big trailer, R12, top meter | Small trailer, heat exchanger, mid meter | Small trailer, heat exchanger, bottom meter | 0.5 | Yulia | Evan | Video change at 2:12 | 8 | 7.25 | 3.55 | -37 | -51.8833 | NNW
2019-10-15 | 14:10 | 35 | 175.98 | 176 | 9.9096 | 10 | 6.7492 | 6 | 1078.704 | 14.8279 | 0 | 0 | 0 | 0 | 0 | 0 | chose largest and closest plume, last blowoff plume is cutoff so lenght of all plumes may be a bit low | 14:11 | 45000 | 0 | far |  |  | Big trailer, R12, top meter | Small trailer, heat exchanger, mid meter | Small trailer, heat exchanger, bottom meter | 0.5 | Yulia | Evan |  | 10 | 7.26 | 3.55 | -35 | -79.15 | NW
2019-10-15 | 14:14 | 36 | 169.95 | 369 | 7.3372 | 5 | 4.7647 | 4 | 1068.816 | 14.7636 | 0 | 0 | 0 | 0 | 0 | 0 |  | 14:15 | 45000 | 0 | far |  |  | Big trailer, R12, top meter | Small trailer, heat exchanger, mid meter | Small trailer, heat exchanger, bottom meter | 0.5 | Yulia | Evan |  | 5 | 7.27 | 3.55 | -33 | -84.9833 | WNW
2019-10-15 | 14:17 | 37 | 143.56 | 482 | 8.6793 | 11 | 6.9133 | 4 | 1059.864 | 14.6957 | 0 | 0 | 1 | 0 | 0 | 0 | plume significantly cutoff (edge of pass) quantification likely to be low due to missing part of plume | 14:18 | 45000 | 0 | far |  |  | Big trailer, R12, top meter | Small trailer, heat exchanger, mid meter | Small trailer, heat exchanger, bottom meter | 0.5 | Yulia | Evan |  | 7 | 7.28 | 3.55 | -31 | -89.5333 | W
2019-10-15 | 14:22 | 38 | 177.3 | 268 | 7.4714 | 7 | 5.3892 | 5 | 1057.848 | 14.6891 | 0 | 0 | 0 | 0 | 0 | 0 |  | 14:22 | 45000 | 0 | far |  |  | Big trailer, R12, top meter | Small trailer, heat exchanger, mid meter | Small trailer, heat exchanger, bottom meter | 0.5 | Yulia | Evan |  | 7 | 7.28 | 3.53 | -29 | -68.3333 | WNW
2019-10-15 | 14:25 | 39 | 167.15 | 603 | 8.9478 | 6 | 5.3232 | 5 | 1057.824 | 14.6885 | 0 | 0 | 1 | 0 | 0 | 0 | plume cutoff (edge of pass) quantification suspect due to missing part of plume | 14:25 | 45000 | 0 | far |  |  | Big trailer, R12, top meter | Small trailer, heat exchanger, mid meter | Small trailer, heat exchanger, bottom meter | 0.5 | Yulia | Evan |  | 6 | 7.27 | 3.52 | -27 | -43.8 | NW
2019-10-15 | 14:28 | 40 | 128.7 | 487 | 9.2609 | 5 | 6.4566 | 4 | 1055.808 | 14.6744 | 0 | 0 | 0 | 0 | 0 | 0 |  | 14:29 | 45000 | 0 | far |  |  | Big trailer, R12, top meter | Small trailer, heat exchanger, mid meter | Small trailer, heat exchanger, bottom meter | 0.5 | Yulia | Evan |  | 7 | 7.27 | 3.51 | -26 | -82.6 | W
2019-10-15 | 14:32 | 41 | 166.26 | 537 | 7.4266 | 7 | 5.5707 | 5 | 1045.56 | 14.5914 | 0 | 0 | 1 | 0 | 0 | 0 | plume cutoff (edge of pass) quantification suspect due to missing part of plume | 14:32 | 45000 | 0 | far |  |  | Big trailer, R12, top meter | Small trailer, heat exchanger, mid meter | Small trailer, heat exchanger, bottom meter | 0.5 | Yulia | Evan |  | 7 | 7.25 | 3.48 | -24 | -97.4 | WNW
2019-10-15 | 14:36 | 42 | 315.41 | 411 | 5.145 | 5 | 3.2029 | 3 | 1044.408 | 14.5801 | 0 | 0 | 0 | 0 | 0 | 0 |  | 14:36 | 45000 | 0 | far |  |  | Big trailer, R12, top meter | Small trailer, heat exchanger, mid meter | Small trailer, heat exchanger, bottom meter | 0.5 | Yulia | Evan | Turn down 43 -> 35 at 2:40 | 5 | 7.23 | 3.46 | -22 | -43.7333 | NW
2019-10-15 | 14:39 | 43 | 244.84 | 566 | 8.1201 | 6 | 5.7642 | 3 | 1042.728 | 14.5679 | 0 | 0 | 0 | 0 | 0 | 0 |  | 14:40 | 45000 | 0 | far |  |  | Big trailer, R12, top meter | Small trailer, heat exchanger, mid meter | Small trailer, heat exchanger, bottom meter | 0.5 | Yulia | Evan |  | 7 | 7.22 | 3.44 | -20 | -72.2833 | NW
2019-10-15 | 14:43 | 44 | 169.96 | 215 | 8.5004 | 7 | 5.8399 | 5 | 825.984 | 13.4755 | 0 | 0 | 0 | 0 | 0 | 0 | chose larger and closer of two similarly sized plumes | 14:44 | 35000 | -1 | far |  |  | Big trailer, R12, top meter | Small trailer, heat exchanger, mid meter | Small trailer, heat exchanger, bottom meter | 0.5 | Yulia | Evan |  | 7 | 7.19 | 3.41 | -18 | -67.85 | WNW
2019-10-15 | 14:47 | 45 | 113.6 | 429 | 7.2924 | 7 | 4.3535 | 6 | 820.08 | 13.4293 | 0 | 0 | 0 | 0 | 0 | 0 |  | 14:47 | 35000 | 0 | far |  |  | Big trailer, R12, top meter | Small trailer, heat exchanger, mid meter | Small trailer, heat exchanger, bottom meter | 0.5 | Yulia | Evan |  | 8 | 7.16 | 3.38 | -17 | -85.5333 | WNW
2019-10-15 | 14:50 | 46 | 338.97 | 339 | 5.8384 | 3 | 3.2141 | 1 | 816.528 | 13.4071 | 0 | 0 | 0 | 0 | 0 | 0 |  | 14:51 | 35000 | 0 | far |  |  | Big trailer, R12, top meter | Small trailer, heat exchanger, mid meter | Small trailer, heat exchanger, bottom meter | 0.5 | Yulia | Evan |  | 6 | 7.14 | 3.36 | -16 | -90.1333 | WNW
2019-10-15 | 14:54 | 47 | 165.14 | 391 | 7.5385 | 6 | 4.4094 | 5 | 815.784 | 13.403 | 0 | 0 | 0 | 0 | 0 | 0 |  | 14:54 | 35000 | 0 | far |  |  | Big trailer, R12, top meter | Small trailer, heat exchanger, mid meter | Small trailer, heat exchanger, bottom meter | 0.5 | Yulia | Evan | 1800 -> 500 psi regulator on big trailer | 6 | 7.1 | 3.33 | -15 | -53.3833 | NW
2019-10-15 | 14:57 | 48 | 183.78 | 424 | 6.7332 | 5 | 5.0943 | 4 | 809.952 | 13.3561 | 0 | 0 | 0 | 0 | 0 | 0 |  | 14:58 | 35000 | 0 | far |  |  | Big trailer, R12, top meter | Small trailer, heat exchanger, mid meter | Small trailer, heat exchanger, bottom meter | 0.5 | Yulia | Evan |  | 5 | 7.07 | 3.31 | -14 | -86.05 | WNW
2019-10-15 | 15:01 | 49 | 221.1 | 210 | 5.3015 | 5 | 3.084 | 3 | 809.808 | 13.3532 | 0 | 0 | 0 | 0 | 0 | 0 |  | 15:01 | 35000 | 0 | far |  |  | Big trailer, R12, top meter | Small trailer, heat exchanger, mid meter | Small trailer, heat exchanger, bottom meter | 0.5 | Yulia | Evan |  | 5 | 7.03 | 3.29 | -13 | -105.5333 | WNW
2019-10-15 | 15:04 | 50 | 216.3 | 185 | 4.0041 | 3 | 2.1538 | 1 | 810.648 | 13.3623 | 0 | 0 | 0 | 0 | 0 | 0 | also a very large blowoff plume | 15:05 | 35000 | 0 | far |  |  | Big trailer, R12, top meter | Small trailer, heat exchanger, mid meter | Small trailer, heat exchanger, bottom meter | 0.5 | Yulia | Evan |  | 3 | 7 | 3.27 | -12 | -125.25 | WNW
2019-10-15 | 15:08 | 51 | 193.91 | 405 | 6.7556 | 6 | 4.3922 | 5 | 807.192 | 13.3376 | 0 | 0 | 0 | 0 | 0 | 0 |  | 15:08 | 35000 | 0 | far |  |  | Big trailer, R12, top meter | Small trailer, heat exchanger, mid meter | Small trailer, heat exchanger, bottom meter | 0.5 | Yulia | Evan | Changed to 16+12+12 ~= 40 at 3:12. Flaring observed NE of test site at 3:12, ended at 3:14. | 6 | 6.95 | 3.24 | -12 | -92.05 | WNW
2019-10-15 | 15:11 | 52 | 258.14 | 286 | 9.2386 | 4 | 5.366 | 3 | 803.376 | 13.3002 | 0 | 0 | 0 | 0 | 0 | 0 |  | 15:12 | 35000 | 0 | far |  |  | Big trailer, R12, top meter | Small trailer, heat exchanger, mid meter | Small trailer, heat exchanger, bottom meter | 0.5 | Yulia | Evan |  | 7 | 6.91 | 3.22 | -12 | -63.1167 | NW
2019-10-15 | 15:15 | 53 | 173.47 | 474 | 6.845 | 6 | 4.8221 | 5 | 958.368 | 14.0834 | 0 | 0 | 0 | 0 | 0 | 0 | last blowoff plume is cutoff so length of all plumes may be a bit low | 15:15 | 40000 | 1 | far |  |  | Big trailer, R12, top meter | Small trailer, heat exchanger, mid meter | Small trailer, heat exchanger, bottom meter | 0.5 | Yulia | Evan |  | 6 | 6.85 | 3.19 | -11 | -98.2833 | WNW
2019-10-15 | 15:18 | 54 | 205.73 | 507 | 5.8608 | 5 | 3.7827 | 4 | 949.992 | 14.0347 | 0 | 0 | 0 | 0 | 0 | 0 |  | 15:19 | 40000 | 0 | far |  |  | Big trailer, R12, top meter | Small trailer, heat exchanger, mid meter | Small trailer, heat exchanger, bottom meter | 0.5 | Yulia | Evan |  | 5 | 6.81 | 3.17 | -11 | -58.5833 | NW
2019-10-15 | 15:22 | 55 | 416.95 | 349 | 6.2187 | 3 | 3.6768 | 2 | 939.504 | 13.9771 | 0 | 0 | 1 | 0 | 0 | 0 | one edge of strangely shaped plume is cutoff, may or may not affect quantification | 15:23 | 40000 | 0 | far |  |  | Big trailer, R12, top meter | Small trailer, heat exchanger, mid meter | Small trailer, heat exchanger, bottom meter | 0.5 | Yulia | Evan |  | 3 | 6.74 | 3.14 | -11 | -59.8167 | NW
2019-10-15 | 15:26 | 56 | 274.93 | 298 | 5.0331 | 4 | 2.6411 | 3 | 925.416 | 13.9047 | 0 | 0 | 0 | 0 | 0 | 0 | also a very large blowoff plume | 15:26 | 40000 | 0 | far |  |  | Big trailer, R12, top meter | Small trailer, heat exchanger, mid meter | Small trailer, heat exchanger, bottom meter | 0.5 | Yulia | Evan |  | 4 | 6.67 | 3.11 | -11 | -105.8 | WNW
2019-10-15 | 15:29 | 57 | 242.24 | 526 | 4.6976 | 4 | 3.7446 | 3 | 901.896 | 13.7745 | 0 | 0 | 1 | 0 | 0 | 0 | plume cutoff (edge of pass) quantification suspect due to missing part of plume | 15:29 | 40000 | 0 | far |  |  | Big trailer, R12, top meter | Small trailer, heat exchanger, mid meter | Small trailer, heat exchanger, bottom meter | 0.5 | Yulia | Evan |  | 4 | 6.62 | 3.08 | -10 | -68.95 | NW
2019-10-15 | 15:33 | 58 | 238.38 | 250 | 6.4424 | 4 | 3.9959 | 3 | 875.256 | 13.6351 | 0 | 0 | 0 | 0 | 0 | 0 |  | 15:33 | 35000 | -1 | far |  |  | Big trailer, R12, top meter | Small trailer, heat exchanger, mid meter | Small trailer, heat exchanger, bottom meter | 0.5 | Yulia | Evan | Changed to 13.7 + 9.2 + 9.5 = 34 at 3:37 | 4 | 6.55 | 3.05 | -10 | -91.5167 | W
2019-10-15 | 15:36 | 59 | 241.05 | 213 | 3.2212 | 4 | 1.2381 | 3 | 847.032 | 13.4913 | 0 | 0 | 0 | 0 | 0 | 0 |  | 15:37 | 35000 | 0 | far |  |  | Big trailer, R12, top meter | Small trailer, heat exchanger, mid meter | Small trailer, heat exchanger, bottom meter | 0.5 | Yulia | Evan | Dropping off too quickly | 4 | 6.49 | 3.03 | -10 | -11.0172 | NW
2019-10-15 | 15:40 | 60 | 183.49 | 581 | 6.1516 | 5 | 4.0682 | 3 | 802.8 | 13.2567 | 0 | 0 | 0 | 0 | 0 | 0 | last blowoff plume is cutoff so length of all plumes may be a bit low | 15:40 | 35000 | 0 | far |  |  | Big trailer, R12, top meter | Small trailer, heat exchanger, mid meter | Small trailer, heat exchanger, bottom meter | 0.5 | Yulia | Evan | Turn down the pressure at 3:45 | 5 | 6.41 | 2.99 | -10 | -104.1833 | WNW
2019-10-15 | 15:43 | 61 | 198.21 | 421 | 6.42 | 3 | 4.5482 | 2 | 770.664 | 13.0935 | 0 | 0 | 0 | 0 | 0 | 0 |  | 15:44 | 35000 | 0 | far |  |  | Big trailer, R12, top meter | Small trailer, heat exchanger, mid meter | Small trailer, heat exchanger, bottom meter | 0.5 | Yulia | Evan |  | 4 | 6.35 | 2.97 | -11 | -106.4407 | WNW
2019-10-15 | 15:47 | 62 | 148.33 | 480 | 7.3595 | 6 | 5.2911 | 4 | 583.704 | 12.1504 | 0 | 0 | 0 | 0 | 0 | 1 | last blowoff plume is cutoff so length of all plumes may be a bit low | 15:47 | 25000 | -1 | far |  |  | Big trailer, R12, top meter | Small trailer, heat exchanger, mid meter | Small trailer, heat exchanger, bottom meter | 0.5 | Yulia | Evan |  | 6 | 6.27 | 2.94 | -11 | -82.8 | WNW
2019-10-15 | 15:50 | 63 | 119.81 | 489 | 7.3819 | 7 | 6.0341 | 5 | 580.656 | 12.1298 | 0 | 0 | 1 | 0 | 0 | 0 | plume cutoff (edge of pass) quantification suspect due to missing part of plume | 15:51 | 25000 | 0 | far |  |  | Big trailer, R12, top meter | Small trailer, heat exchanger, mid meter | Small trailer, heat exchanger, bottom meter | 0.5 | Yulia | Evan |  | 7 | 6.21 | 2.91 | -11 | -79.25 | WNW
2019-10-15 | 15:54 | 64 | 109.51 | 455 | 7.3148 | 6 | 5.1576 | 4 | 577.224 | 12.1056 | 0 | 0 | 0 | 0 | 0 | 0 |  | 15:54 | 25000 | 0 | far |  |  | Big trailer, R12, top meter | Small trailer, heat exchanger, mid meter | Small trailer, heat exchanger, bottom meter | 0.5 | Yulia | Evan |  | 6 | 6.13 | 2.88 | -11 | -90.4333 | W
2019-10-15 | 15:57 | 65 | 168.35 | 422 | 5.2344 | 4 | 3.9243 | 3 | 574.104 | 13.9225 | 0 | 0 | 0 | 0 | 0 | 0 |  | 15:58 | 25000 | 0 | far |  |  | Big trailer, R12, top meter | Small trailer, heat exchanger, mid meter | Small trailer, heat exchanger, bottom meter | 0.5 | Yulia | Evan | Shut down at 4:03. Small trailer's flow drops to 0, maintain big trailer flow | 4 | 6.07 | 2.86 | -11 | -92.3167 | W
2019-10-15 | 16:01 | 66 | 141.95 | 638 | 6.5766 | 4 | 3.968 | 3 | 570.24 | 13.9032 | 0 | 0 | 0 | 0 | 0 | 0 |  | 16:02 | 25000 | 0 | far | [9 empty] | 5 | 5.98 | 2.83 | -11 | -83.9333 | WNW