## README
The tables in this spreadsheet are supplemental data supporting the following manuscript:
Omara, M.; Zimmerman, N.; Sullivan, M.R.; Li, X.; Ellis, A.; Cesa, R.; Subramanian, R.; Presto, A.A.; Robinson, A.L. Methane emissions from natural gas production sites in the United States: Data synthesis and national estimate Environ Sci Technol. 2018
https://pubs.acs.org/doi/10.1021/acs.est.8b03535
The StudyData tab is a compilation of recently reported site-level CH4 emissions data for gas production sites in the U.S.

## StudyData
Reference | Study | Region | Measurement period | Number of sites | Type of sites | Method Group | Measurement Technique | Absolute CH4 (kg/h), Min/Max | Normalized CH4 (%), Min/Max | Gas Production (Mcfd), Min/Max
Ref. (a) | Omara et al. | SW PA (Marcellus) | 6/2014—2/2015 | 18 | Conventional natural gas production | Ground-based top-down | Tracer flux (TF) | 0.02—4.9 | 0.34—88 | 0.68—44
Ref. (a) | Omara et al. | SW PA (Marcellus) | 6/2014—2/2015 | 13 | Unconventional natural gas production | Ground-based top-down | TF | 0.85—93 | 0.02—1.22 | 450—78,000
Ref. (b) | Brantley et al. | Barnett Shale | 2010—2013 | 43 | O&G mixed | Ground-based top-down | OTM 33A | 0.12—20 | 0.067—76 | 3.7—5,160
Ref. (b) | Brantley et al. | DJB | 2010—2013 | 74 | O&G mixed | Ground-based top-down | OTM 33A | 0.047—26 | 0.047—88 | 4.9—1,830
Ref. (b) | Brantley et al. | Eagle Ford | 2010—2013 | 4 | O&G mixed | Ground-based top-down | OTM 33A | 0.46—8.9 | 0.032—8.7 | 78—2,000
Ref. (b) | Brantley et al. | Pinedale | 2010—2013 | 106 | O&G mixed | Ground-based top-down | OTM 33A | 0.13—28 | 0.0059—100 | 4.6—9,000
Ref. (c) | Rella et al. | Barnett Shale | 2013-10-01 | 185 | O&G mixed | Ground-based top-down | MM-Gaussian | 0—48 | 0—90 | 2.3—6,000
Ref. (d) | ERG Study | Forth Worth | 2011 | 287 | O&G mixed | Onsite measurements | Onsite direct measurements | 0.0004—46 | 0.0001—31 | 0.4—39,300
Ref. (e) | This study | DJB | 2015-04-01 | 18 | O&G mixed | Ground-based top-down | TF, OTM 33A, MM-Gaussian | 0.04—140 | 0.08—42 | 1—5,470
Ref. (e) | This study | NE PA (Marcellus) | 2016-05-01 | 45 | Unconventional natural gas production | Ground-based top-down | TF, MM-Gaussian | 0.0048—17 | 0.0004—28 | 40—25,200
Ref. (e) | This study | Uintah | 2015-05-01 | 29 | O&G mixed | Ground-based top-down | TF, OTM 33A, MM-Gaussian | 0—44 | 0.01—83 | 4—3,580
Ref. (f) | Goetz et al. | SW PA (Marcellus) | 2012-09-01 | 3 | Unconventional natural gas production | Ground-based top-down | TF | 3.4—14 | 0.06—0.27 | 4,670—8,360
Ref. (g) | Lan et al. | Barnett Shale | 2013-10-01 | 32 | O&G mixed | Ground-based top-down | MM-Gaussian | 0.01—58 | 0.01—48 | 4.5—4,150
Ref. (h) | Yacovitch et al. | Barnett Shale | Spring and fall 2013 | 7 | O&G mixed | Ground-based top-down | MM-Gaussian | 6—287 | 15—55 | 23—1,160
Ref. (i) | Robertson et al. | Fayetteville | 2015 | 50 | O&G mixed | Ground-based top-down | OTM 33A | 0—6.3 | 0—7.3 | 21—4,350
Ref. (i) | Robertson et al. | Uinta | 2015 | 29 | O&G mixed | Ground-based top-down | OTM 33A | 0.1—13 | 0.1—71 | 2.2—1,160
Ref. (i) | Robertson et al. | DJB | 2014 | 15 | O&G mixed | Ground-based top-down | OTM 33A | 0.05—4.5 | 0.22—91 | 2.1—326
Ref. (i) | Robertson et al. | Upper Green River Basin | 2014—2015 | 51 | O&G mixed | Ground-based top-down | OTM 33A | 0.1—8.9 | 0.02—6.5 | 7.1—3,380
Reference list | Study
Ref. (a) | Omara, M. et al. Methane emissions from conventional and unconventional natural gas production sites in the Marcellus Shale region. Environ. Sci. Technol. 50, 2099—2107 (2016).
Ref. (b) | Brantley, H.L. et al. Assessment of methane emissions from oil and gas production pads using mobile measurements. Environ. Sci. Technol. 48, 14508—14515 (2014).
Ref. (c) | Rella, C. W. et al. Measuring emissions from oil and natural gas well pads using the mobile flux plane technique. Environ. Sci. Technol. 49, 4742–4748 (2015).
Ref. (d) | ERG. Eastern Research Group, Inc. City of Fort Worth Natural Gas Air Quality Study. Final Report. July, 2011. Available at http://fortworthtexas.gov/gaswells/air-quality-study/final/. Last accessed on March 25, 2017
Ref. (e | This study
Ref. (f) | Goetz, J.D. et al. Atmospheric emission characterization of Marcellus Shale natural gas development sites. Environ. Sci. Technol. 49, 7012—7020 (2015).
Ref. (g) | Lan, X. et al. Characterizing fugitive methane emissions in the Barnett Shale area using a mobile laboratory. Environ. Sci. Technol. 49, 8139—8146 (2015).
Ref. (h) | Yacovitch, T.I. et al. Mobile laboratory observations of methane emissions in the Barnett Shale region. Environ. Sci. Technol. 49, 7889—7895 (2015).
Ref. (i) | Robertson, A.M. et al. Variation in methane emission rates from well pads in four oil and gas basins with contrasting production volumes and composition. Environ. Sci. Technol. 51, 8832—8840 (2017).
Region/Study | Mean absolute CH4 Emissions (kg/h) | Mean Production-normalized Emissions (%) | Site-level NG Production (Mcfd)
Barnett - Brantley et al | 1.7821 | 75.5997 | 3.6667
Barnett - Brantley et al | 0.80638 | 8.4751 | 14.8
Barnett - Brantley et al | 0.48793 | 4.9177 | 15.4333
Barnett - Brantley et al | 3.5336 | 19.963 | 27.5333
Barnett - Brantley et al | 1.1113 | 3.2863 | 52.6
Barnett - Brantley et al | 1.1716 | 3.4495 | 52.8333
Barnett - Brantley et al | 0.685 | 1.887 | 56.4667
Barnett - Brantley et al | 1.7948 | 4.1566 | 67.1667
Barnett - Brantley et al | 0.12236 | 0.2241 | 84.9333
Barnett - Brantley et al | 0.18185 | 0.3324 | 85.1
Barnett - Brantley et al | 1.7219 | 3.1266 | 85.6667
Barnett - Brantley et al | 0.12688 | 0.22538 | 87.5667
Barnett - Brantley et al | 1.9371 | 3.4053 | 88.4822
Barnett - Brantley et al | 0.79848 | 1.1021 | 112.7
Barnett - Brantley et al | 0.24303 | 0.30701 | 123.1333
Barnett - Brantley et al | 1.0934 | 1.3643 | 124.6667
Barnett - Brantley et al | 0.83338 | 0.96744 | 133.9945
Barnett - Brantley et al | 1.653 | 1.5412 | 166.8333
Barnett - Brantley et al | 0.32194 | 0.2806 | 178.4667
Barnett - Brantley et al | 20.293 | 17.081 | 184.8
Barnett - Brantley et al | 2.3647 | 1.4366 | 256.0333
Barnett - Brantley et al | 1.1204 | 0.65709 | 265.2333
Barnett - Brantley et al | 2.1984 | 1.2015 | 284.6
Barnett - Brantley et al | 13.1683 | 7.0132 | 292.0667
Barnett - Brantley et al | 0.66348 | 0.31961 | 322.9
Barnett - Brantley et al | 0.74374 | 0.35357 | 327.2
Barnett - Brantley et al | 1.369 | 0.64805 | 328.6
Barnett - Brantley et al | 0.14197 | 0.067067 | 329.2667
Barnett - Brantley et al | 0.40921 | 0.18688 | 340.6
Barnett - Brantley et al | 0.4076 | 0.1817 | 348.9333
Barnett - Brantley et al | 0.79791 | 0.32079 | 386.9
Barnett - Brantley et al | 1.8833 | 0.63162 | 463.8
Barnett - Brantley et al | 0.2275 | 0.073979 | 478.3333
Barnett - Brantley et al | 2.5967 | 0.80292 | 503.0667
Barnett - Brantley et al | 6.8538 | 1.9364 | 550.5667
Barnett - Brantley et al | 14.8733 | 3.9802 | 581.2667
Barnett - Brantley et al | 0.7911 | 0.19639 | 626.6
Barnett - Brantley et al | 2.0249 | 0.32702 | 963.1667
Barnett - Brantley et al | 8.2622 | 0.8745 | 1469.6333
Barnett - Brantley et al | 1.7896 | 0.10549 | 2638.8333
Barnett - Brantley et al | 2.6037 | 0.12487 | 3243.3667
Barnett - Brantley et al | 1.9205 | 0.091979 | 3247.8667
Barnett - Brantley et al | 2.7459 | 0.082828 | 5156.7333
Barnett - ERG | 0.0065711 | 2.3962 | 0.4
Barnett - ERG | 0.001976 | 0.1201 | 2.4
Barnett - ERG | 0.74784 | 24.7913 | 4.4
Barnett - ERG | 1.3823 | 31.0196 | 6.5
Barnett - ERG | 0.0010407 | 0.014294 | 10.62
Barnett - ERG | 0.00039847 | 0.0018163 | 32
Barnett - ERG | 1.3505 | 5.5805 | 35.3
Barnett - ERG | 0.00078917 | 0.002201 | 52.3
Barnett - ERG | 0.3427 | 0.92652 | 53.952
Barnett - ERG | 0.60803 | 1.3417 | 66.1
Barnett - ERG | 0.0088582 | 0.019165 | 67.42
Barnett - ERG | 0.065118 | 0.12966 | 73.257
Barnett - ERG | 1.0152 | 1.8836 | 78.616
Barnett - ERG | 0.4511 | 0.80537 | 81.7
Barnett - ERG | 0.52218 | 0.88235 | 86.3234
Barnett - ERG | 0.96209 | 1.5715 | 89.3
Barnett - ERG | 0.020004 | 0.032134 | 90.8
Barnett - ERG | 0.0014555 | 0.0023051 | 92.1
Barnett - ERG | 0.001028 | 0.001504 | 99.7
Barnett - ERG | 0.089742 | 0.11889 | 110.1
Barnett - ERG | 3.5155 | 4.6197 | 111
Barnett - ERG | 0.020089 | 0.025955 | 112.9
Barnett - ERG | 0.34355 | 0.39644 | 126.4
Barnett - ERG | 0.21659 | 0.2419 | 130.6
Barnett - ERG | 0.013407 | 0.014726 | 132.8
Barnett - ERG | 2.728 | 2.7613 | 144.1
Barnett - ERG | 2.376 | 2.3275 | 148.9
Barnett - ERG | 0.54454 | 0.52602 | 151
Barnett - ERG | 0.0025142 | 0.0023359 | 157
Barnett - ERG | 0.0025809 | 0.0022913 | 164.3
Barnett - ERG | 0.92946 | 0.81329 | 166.7
Barnett - ERG | 0.0077095 | 0.0066777 | 168.4
Barnett - ERG | 0.016803 | 0.014316 | 171.2
Barnett - ERG | 0.00098654 | 0.00083565 | 172.2
Barnett - ERG | 0.020916 | 0.017628 | 173.066
Barnett - ERG | 0.43297 | 0.36088 | 175
Barnett - ERG | 0.023174 | 0.019294 | 175.2
Barnett - ERG | 0.56816 | 0.46611 | 177.8
Barnett - ERG | 7.2415 | 5.8977 | 179.1
Barnett - ERG | 0.60805 | 0.49237 | 180.132
Barnett - ERG | 0.11058 | 0.08581 | 187.9722
Barnett - ERG | 3.782 | 2.7002 | 204.3
Barnett - ERG | 10.9286 | 7.7307 | 206.2
Barnett - ERG | 0.45552 | 0.30885 | 215.1332
Barnett - ERG | 2.4468 | 1.6447 | 217
Barnett - ERG | 2.9349 | 1.9301 | 221.8
Barnett - ERG | 0.55949 | 0.35237 | 231.6
Barnett - ERG | 0.028368 | 0.017393 | 237.9
Barnett - ERG | 0.0077095 | 0.0046973 | 239.4
Barnett - ERG | 2.4467 | 1.4889 | 239.7
Barnett - ERG | 0.13549 | 0.082038 | 240.9
Barnett - ERG | 0.18721 | 0.11324 | 241.1481
Barnett - ERG | 0.3566 | 0.20657 | 251.8
Barnett - ERG | 0.027989 | 0.01606 | 254.2
Barnett - ERG | 0.99085 | 0.54537 | 265.0136
Barnett - ERG | 2.2262 | 1.1606 | 279.8
Barnett - ERG | 0.69527 | 0.33208 | 305.3886
Barnett - ERG | 0.14109 | 0.067122 | 306.6
Barnett - ERG | 0.2766 | 0.13011 | 310.1
Barnett - ERG | 0.024101 | 0.011235 | 312.9
Barnett - ERG | 0.66059 | 0.30396 | 317
Barnett - ERG | 0.15662 | 0.071863 | 317.9
Barnett - ERG | 0.15432 | 0.070079 | 321.2
Barnett - ERG | 0.54836 | 0.23861 | 335.2177
Barnett - ERG | 0.036315 | 0.015575 | 340.1
Barnett - ERG | 0.046187 | 0.019768 | 340.8
Barnett - ERG | 0.012261 | 0.0052295 | 342
Barnett - ERG | 0.64672 | 0.26572 | 355
Barnett - ERG | 16.1275 | 6.5218 | 360.7
Barnett - ERG | 0.75062 | 0.30245 | 362
Barnett - ERG | 0.0014849 | 0.000596 | 363.4
Barnett - ERG | 2.3819 | 0.94437 | 367.9
Barnett - ERG | 0.0052127 | 0.00205 | 370.9
Barnett - ERG | 0.0014849 | 0.00058316 | 371.4
Barnett - ERG | 13.5362 | 5.261 | 375.3
Barnett - ERG | 0.0059334 | 0.0022745 | 380.5
Barnett - ERG | 1.3599 | 0.51928 | 382
Barnett - ERG | 9.3081 | 3.46 | 392.4
Barnett - ERG | 0.0030262 | 0.0010926 | 404
Barnett - ERG | 0.29095 | 0.10274 | 413.0746
Barnett - ERG | 0.0016336 | 0.00057405 | 415.1
Barnett - ERG | 12.6036 | 4.3605 | 421.6
Barnett - ERG | 1.1556 | 0.38739 | 435.1
Barnett - ERG | 0.031323 | 0.010474 | 436.2
Barnett - ERG | 1.4716 | 0.48562 | 442
Barnett - ERG | 1.6243 | 0.53384 | 443.8
Barnett - ERG | 0.0070106 | 0.0022892 | 446.7
Barnett - ERG | 14.0603 | 4.5768 | 448.1
Barnett - ERG | 9.9276 | 3.1847 | 454.7
Barnett - ERG | 0.19093 | 0.060137 | 463.1
Barnett - ERG | 0.1251 | 0.039032 | 467.5
Barnett - ERG | 6.017 | 1.8697 | 469.4
Barnett - ERG | 0.23586 | 0.072967 | 471.5
Barnett - ERG | 0.7576 | 0.22123 | 499.5
Barnett - ERG | 0.66986 | 0.18801 | 519.7
Barnett - ERG | 1.0237 | 0.28634 | 521.5
Barnett - ERG | 0.25454 | 0.069828 | 531.7
Barnett - ERG | 1.3569 | 0.36559 | 541.4
Barnett - ERG | 0.47863 | 0.12878 | 542.1
Barnett - ERG | 11.8982 | 3.1515 | 550.7
Barnett - ERG | 0.87784 | 0.22984 | 557.1
Barnett - ERG | 0.018136 | 0.0045098 | 586.6
Barnett - ERG | 0.41184 | 0.10177 | 590.3
Barnett - ERG | 1.6531 | 0.39765 | 606.3919
Barnett - ERG | 1.1482 | 0.27419 | 610.8
Barnett - ERG | 13.4133 | 3.1985 | 611.7
Barnett - ERG | 0.034292 | 0.0081266 | 615.5
Barnett - ERG | 0.67783 | 0.16045 | 616.2
Barnett - ERG | 0.052477 | 0.01234 | 620.3
Barnett - ERG | 0.0032926 | 0.00077189 | 622.2
Barnett - ERG | 0.0104 | 0.0024252 | 625.5
Barnett - ERG | 2.9207 | 0.66557 | 640.1
Barnett - ERG | 3.2879 | 0.74204 | 646.3
Barnett - ERG | 0.010277 | 0.0022802 | 657.4
Barnett - ERG | 5.3636 | 1.1859 | 659.7
Barnett - ERG | 1.2979 | 0.28408 | 666.4
Barnett - ERG | 0.77028 | 0.1683 | 667.6
Barnett - ERG | 0.35155 | 0.076104 | 673.8
Barnett - ERG | 0.49469 | 0.10478 | 688.6826
Barnett - ERG | 0.062663 | 0.013239 | 690.4
Barnett - ERG | 0.25558 | 0.052729 | 707
Barnett - ERG | 0.010711 | 0.0022067 | 708
Barnett - ERG | 0.031666 | 0.0064563 | 715.4
Barnett - ERG | 0.54771 | 0.11015 | 725.3
Barnett - ERG | 0.33552 | 0.06684 | 732.2
Barnett - ERG | 3.5696 | 0.70879 | 734.6
Barnett - ERG | 0.12176 | 0.024061 | 738.1
Barnett - ERG | 0.40047 | 0.078958 | 739.8
Barnett - ERG | 1.0083 | 0.19205 | 765.8
Barnett - ERG | 0.0177 | 0.003346 | 771.6
Barnett - ERG | 0.38299 | 0.072 | 775.9
Barnett - ERG | 5.3296 | 0.98267 | 791.1
Barnett - ERG | 0.72539 | 0.13304 | 795.3
Barnett - ERG | 4.9579 | 0.90772 | 796.7
Barnett - ERG | 0.31375 | 0.055648 | 822.4
Barnett - ERG | 14.5723 | 2.5618 | 829.7
Barnett - ERG | 2.0595 | 0.35977 | 835
Barnett - ERG | 0.0069249 | 0.0011958 | 844.7
Barnett - ERG | 1.2607 | 0.21705 | 847.181
Barnett - ERG | 2.4208 | 0.4139 | 853.1019
Barnett - ERG | 2.265 | 0.3843 | 859.7
Barnett - ERG | 2.9401 | 0.49509 | 866.2
Barnett - ERG | 0.95622 | 0.15995 | 872
Barnett - ERG | 0.6156 | 0.10275 | 873.9
Barnett - ERG | 0.82168 | 0.13651 | 878
Barnett - ERG | 1.2151 | 0.20115 | 881.0992
Barnett - ERG | 6.2414 | 0.99617 | 913.9
Barnett - ERG | 0.013558 | 0.0021543 | 918
Barnett - ERG | 0.11874 | 0.018231 | 950.036
Barnett - ERG | 0.020167 | 0.0030898 | 952.05
Barnett - ERG | 29.9269 | 4.5021 | 969.6
Barnett - ERG | 0.012965 | 0.0019196 | 985.2
Barnett - ERG | 0.15921 | 0.023354 | 994.4
Barnett - ERG | 0.018979 | 0.0027372 | 1011.3804
Barnett - ERG | 0.0069302 | 0.00099426 | 1016.7
Barnett - ERG | 19.9789 | 2.8583 | 1019.55
Barnett - ERG | 0.063712 | 0.0091044 | 1020.75
Barnett - ERG | 0.48872 | 0.069738 | 1022.2
Barnett - ERG | 1.8702 | 0.26598 | 1025.6
Barnett - ERG | 0.047083 | 0.0065852 | 1042.9
Barnett - ERG | 1.8952 | 0.26079 | 1060
Barnett - ERG | 5.4871 | 0.74955 | 1067.8
Barnett - ERG | 0.0029365 | 0.00039838 | 1075.2
Barnett - ERG | 3.7462 | 0.50414 | 1083.9
Barnett - ERG | 1.8806 | 0.25296 | 1084.4
Barnett - ERG | 0.53525 | 0.071476 | 1092.3
Barnett - ERG | 0.17198 | 0.02246 | 1116.9
Barnett - ERG | 4.2816 | 0.55659 | 1122.0452
Barnett - ERG | 0.12347 | 0.015856 | 1135.85
Barnett - ERG | 0.15394 | 0.019662 | 1142
Barnett - ERG | 1.1199 | 0.13875 | 1177.3
Barnett - ERG | 1.0494 | 0.12778 | 1197.9
Barnett - ERG | 24.2914 | 2.9365 | 1206.6
Barnett - ERG | 3.4682 | 0.41465 | 1220
Barnett - ERG | 0.61125 | 0.071682 | 1243.8
Barnett - ERG | 0.10257 | 0.012025 | 1244.2
Barnett - ERG | 2.8495 | 0.33323 | 1247.3
Barnett - ERG | 0.43681 | 0.0509 | 1251.759
Barnett - ERG | 3.695 | 0.43034 | 1252.4
Barnett - ERG | 1.3334 | 0.15387 | 1264.0186
Barnett - ERG | 5.4804 | 0.62687 | 1275.2
Barnett - ERG | 0.27475 | 0.030616 | 1309
Barnett - ERG | 0.0033234 | 0.00036894 | 1313.9
Barnett - ERG | 0.12896 | 0.014053 | 1338.5
Barnett - ERG | 2.618 | 0.28481 | 1340.8
Barnett - ERG | 0.72972 | 0.078408 | 1357.5
Barnett - ERG | 2.8771 | 0.3047 | 1377.3
Barnett - ERG | 19.6542 | 2.0792 | 1378.78
Barnett - ERG | 0.58548 | 0.061669 | 1384.8215
Barnett - ERG | 0.008892 | 0.00090897 | 1426.9
Barnett - ERG | 1.2481 | 0.12667 | 1437.177
Barnett - ERG | 0.0015168 | 0.00015341 | 1442.2
Barnett - ERG | 0.063282 | 0.006391 | 1444.312
Barnett - ERG | 38.153 | 3.834 | 1451.5
Barnett - ERG | 1.6342 | 0.16271 | 1465
Barnett - ERG | 4.7822 | 0.4661 | 1496.5753
Barnett - ERG | 0.38615 | 0.0375 | 1502
Barnett - ERG | 0.92305 | 0.087128 | 1545.3
Barnett - ERG | 3.529 | 0.32734 | 1572.5
Barnett - ERG | 3.9981 | 0.36852 | 1582.5
Barnett - ERG | 0.12358 | 0.011337 | 1590
Barnett - ERG | 2.416 | 0.21905 | 1608.82
Barnett - ERG | 0.80187 | 0.071915 | 1626.4
Barnett - ERG | 0.99279 | 0.0871 | 1662.6
Barnett - ERG | 1.7628 | 0.15323 | 1678
Barnett - ERG | 0.096843 | 0.0081846 | 1725.9
Barnett - ERG | 0.44531 | 0.037238 | 1744.3
Barnett - ERG | 1.2935 | 0.107 | 1763.3
Barnett - ERG | 1.4375 | 0.11887 | 1764
Barnett - ERG | 0.0013793 | 0.00011277 | 1784.1
Barnett - ERG | 0.89996 | 0.072028 | 1822.5
Barnett - ERG | 0.024569 | 0.0019621 | 1826.5
Barnett - ERG | 1.9723 | 0.15658 | 1837.3
Barnett - ERG | 3.0291 | 0.24026 | 1839
Barnett - ERG | 1.3525 | 0.10706 | 1842.7
Barnett - ERG | 1.2201 | 0.096408 | 1846
Barnett - ERG | 0.29127 | 0.022575 | 1882
Barnett - ERG | 0.26728 | 0.020652 | 1887.74
Barnett - ERG | 0.85857 | 0.065558 | 1910.3
Barnett - ERG | 0.83826 | 0.061669 | 1982.7
Barnett - ERG | 0.49162 | 0.034684 | 2067.5
Barnett - ERG | 0.0085893 | 0.0005978 | 2095.8
Barnett - ERG | 0.6994 | 0.048278 | 2113.13
Barnett - ERG | 0.0015738 | 0.00010863 | 2113.13
Barnett - ERG | 1.1747 | 0.080922 | 2117.41
Barnett - ERG | 2.6604 | 0.182 | 2132.0816
Barnett - ERG | 0.56985 | 0.03765 | 2207.7
Barnett - ERG | 4.1168 | 0.26906 | 2231.82
Barnett - ERG | 1.5743 | 0.10247 | 2241
Barnett - ERG | 44.177 | 2.8344 | 2273.4231
Barnett - ERG | 14.3344 | 0.91057 | 2296.2
Barnett - ERG | 1.7268 | 0.10847 | 2322.1202
Barnett - ERG | 0.045058 | 0.0028003 | 2347
Barnett - ERG | 5.9253 | 0.34379 | 2514
Barnett - ERG | 11.1369 | 0.64243 | 2528.6
Barnett - ERG | 0.027277 | 0.0015442 | 2576.54
Barnett - ERG | 0.0064342 | 0.00035097 | 2674
Barnett - ERG | 0.09817 | 0.0052894 | 2707.2
Barnett - ERG | 5.731 | 0.30795 | 2714.5
Barnett - ERG | 3.6724 | 0.19557 | 2739
Barnett - ERG | 0.72475 | 0.038505 | 2745.4628
Barnett - ERG | 3.4234 | 0.18099 | 2759
Barnett - ERG | 12.1714 | 0.63956 | 2775.9
Barnett - ERG | 10.9756 | 0.56452 | 2835.9
Barnett - ERG | 4.9865 | 0.25519 | 2850.3
Barnett - ERG | 1.1482 | 0.055186 | 3034.81
Barnett - ERG | 0.23634 | 0.010977 | 3140.49
Barnett - ERG | 1.3385 | 0.060061 | 3250.7
Barnett - ERG | 12.2445 | 0.54697 | 3265.32
Barnett - ERG | 1.4222 | 0.062763 | 3305.3
Barnett - ERG | 4.9112 | 0.20903 | 3427.1
Barnett - ERG | 12.6344 | 0.53557 | 3440.99
Barnett - ERG | 0.60581 | 0.024335 | 3631.2
Barnett - ERG | 0.73699 | 0.027621 | 3892
Barnett - ERG | 3.4067 | 0.12644 | 3929.9
Barnett - ERG | 0.5901 | 0.020205 | 4260
Barnett - ERG | 30.5992 | 1.0323 | 4323.5
Barnett - ERG | 1.2886 | 0.043241 | 4346.7
Barnett - ERG | 0.16397 | 0.0054691 | 4373.1
Barnett - ERG | 2.1887 | 0.072904 | 4379
Barnett - ERG | 3.3908 | 0.11057 | 4473
Barnett - ERG | 5.8472 | 0.17737 | 4808.5
Barnett - ERG | 2.0812 | 0.06293 | 4824
Barnett - ERG | 28.2817 | 0.81932 | 5035
Barnett - ERG | 2.5747 | 0.074082 | 5069.4
Barnett - ERG | 11.2374 | 0.31893 | 5139.38
Barnett - ERG | 5.2986 | 0.14964 | 5164.7
Barnett - ERG | 2.534 | 0.06896 | 5360
Barnett - ERG | 1.6121 | 0.043118 | 5453.6
Barnett - ERG | 2.0263 | 0.051268 | 5765
Barnett - ERG | 13.7057 | 0.34529 | 5789.8
Barnett - ERG | 1.0191 | 0.024494 | 6069
Barnett - ERG | 15.177 | 0.35898 | 6166.9
Barnett - ERG | 46.0396 | 1.0782 | 6228.3
Barnett - ERG | 2.1296 | 0.048521 | 6402.1
Barnett - ERG | 6.2356 | 0.13626 | 6675.1
Barnett - ERG | 2.8306 | 0.060635 | 6809.23
Barnett - ERG | 1.5563 | 0.030239 | 7507.3
Barnett - ERG | 8.5132 | 0.16534 | 7510.38
Barnett - ERG | 2.664 | 0.050893 | 7635.38
Barnett - ERG | 0.15445 | 0.0023283 | 9676
Barnett - ERG | 0.6817 | 0.01003 | 9914
Barnett - ERG | 19.0719 | 0.24551 | 11331
Barnett - ERG | 1.9261 | 0.020989 | 13385.42
Barnett - ERG | 1.2023 | 0.012165 | 14415.9
Barnett - ERG | 0.45819 | 0.0037282 | 17926.4
Barnett - ERG | 9.0168 | 0.033437 | 39334.4
Barnett - Lan et al | 0.68 | 20.4 | 4.5
Barnett - Lan et al | 5.07 | 46.2 | 14.5
Barnett - Lan et al | 1.3 | 7.52 | 26.4
Barnett - Lan et al | 2.64 | 14.8 | 27.2
Barnett - Lan et al | 3.36 | 16 | 32.1
Barnett - Lan et al | 1.09 | 4.18 | 34.4
Barnett - Lan et al | 13.4 | 47.7 | 37.2
Barnett - Lan et al | 1.04 | 3.93 | 40.4
Barnett - Lan et al | 10.6 | 40 | 40.4
Barnett - Lan et al | 0.76 | 2.33 | 42.9
Barnett - Lan et al | 0.27 | 0.62 | 59
Barnett - Lan et al | 1.28 | 2.79 | 60.5
Barnett - Lan et al | 0.31 | 0.73 | 65
Barnett - Lan et al | 2.63 | 4.75 | 73.1
Barnett - Lan et al | 3.27 | 2.36 | 183
Barnett - Lan et al | 0.01 | 0.01 | 218
Barnett - Lan et al | 0.06 | 0.04 | 256
Barnett - Lan et al | 26 | 14.9 | 266
Barnett - Lan et al | 1.52 | 0.81 | 286
Barnett - Lan et al | 1.22 | 0.61 | 305
Barnett - Lan et al | 1.31 | 0.38 | 460
Barnett - Lan et al | 3.29 | 0.84 | 598
Barnett - Lan et al | 55.3 | 11.6 | 627
Barnett - Lan et al | 1.48 | 0.24 | 925
Barnett - Lan et al | 0.55 | 0.09 | 954
Barnett - Lan et al | 1.22 | 0.16 | 1134
Barnett - Lan et al | 0.86 | 0.11 | 1166
Barnett - Lan et al | 17.7 | 1.84 | 1273
Barnett - Lan et al | 1.69 | 0.09 | 2619
Barnett - Lan et al | 12.2 | 0.61 | 2664
Barnett - Lan et al | 53 | 2.1 | 3335
Barnett - Lan et al | 58.1 | 2.13 | 4154
Barnett - Rella et al | 1.36 | 89.9 | 2.3
Barnett - Rella et al | 0.225 | 4.35 | 7.9
Barnett - Rella et al | 0.043 | 0.62 | 9.2
Barnett - Rella et al | 0 | 0 | 13.8
Barnett - Rella et al | 0.027 | 0.26 | 16
Barnett - Rella et al | 0.286 | 1.99 | 19
Barnett - Rella et al | 0 | 0.0001 | 19.6
Barnett - Rella et al | 11.3 | 78.5 | 22
Barnett - Rella et al | 1.19 | 7.93 | 23
Barnett - Rella et al | 0 | 0 | 26.3
Barnett - Rella et al | 0 | 0 | 26.4
Barnett - Rella et al | 0 | 0 | 27.3
Barnett - Rella et al | 14.1 | 76.6 | 28
Barnett - Rella et al | 0 | 0 | 31
Barnett - Rella et al | 0.041 | 0.26 | 31
Barnett - Rella et al | 0 | 0 | 31.6
Barnett - Rella et al | 0 | 0 | 38.7
Barnett - Rella et al | 0 | 0 | 45.7
Barnett - Rella et al | 1.01 | 3.21 | 48
Barnett - Rella et al | 0 | 0 | 49.1
Barnett - Rella et al | 0 | 0 | 52.8
Barnett - Rella et al | 0.138 | 0.34 | 53
Barnett - Rella et al | 0.546 | 1.36 | 53
Barnett - Rella et al | 0.125 | 0.31 | 54
Barnett - Rella et al | 0 | 0 | 57.9
Barnett - Rella et al | 0.136 | 0.29 | 62
Barnett - Rella et al | 0.445 | 1.08 | 63
Barnett - Rella et al | 1.82 | 3.81 | 63
Barnett - Rella et al | 0 | 0 | 69.1
Barnett - Rella et al | 0 | 0 | 69.2
Barnett - Rella et al | 0 | 0 | 69.9
Barnett - Rella et al | 0.11 | 0.21 | 72
Barnett - Rella et al | 0.206 | 0.37 | 73
Barnett - Rella et al | 0.398 | 0.79 | 77
Barnett - Rella et al | 0 | 0 | 77.2
Barnett - Rella et al | 0 | 0 | 77.8
Barnett - Rella et al | 0 | 0 | 78.5
Barnett - Rella et al | 0 | 0 | 79.8
Barnett - Rella et al | 0 | 0 | 80.9
Barnett - Rella et al | 0.251 | 0.4 | 83
Barnett - Rella et al | 0 | 0 | 83.3
Barnett - Rella et al | 0.461 | 0.72 | 86
Barnett - Rella et al | 2.1 | 3.23 | 86
Barnett - Rella et al | 0 | 0 | 95.7
Barnett - Rella et al | 0.177 | 0.24 | 99
Barnett - Rella et al | 0.464 | 0.61 | 100
Barnett - Rella et al | 0.631 | 0.83 | 100
Barnett - Rella et al | 0.041 | 0.05 | 110
Barnett - Rella et al | 3.26 | 3.99 | 110
Barnett - Rella et al | 0 | 0 | 115
Barnett - Rella et al | 0.413 | 0.43 | 130
Barnett - Rella et al | 0.631 | 0.74 | 130
Barnett - Rella et al | 0.948 | 0.96 | 130
Barnett - Rella et al | 0.169 | 0.16 | 140
Barnett - Rella et al | 0 | 0 | 142
Barnett - Rella et al | 0 | 0 | 144.7
Barnett - Rella et al | 0 | 0 | 148.1
Barnett - Rella et al | 0.195 | 0.2 | 150
Barnett - Rella et al | 0.282 | 0.25 | 150
Barnett - Rella et al | 0.191 | 0.16 | 160
Barnett - Rella et al | 1.6 | 1.32 | 160
Barnett - Rella et al | 0 | 0 | 163.4
Barnett - Rella et al | 0 | 0 | 165.3
Barnett - Rella et al | 0.154 | 0.12 | 180
Barnett - Rella et al | 0.438 | 0.36 | 180
Barnett - Rella et al | 0 | 0 | 182.8
Barnett - Rella et al | 0 | 0 | 186.7
Barnett - Rella et al | 0.838 | 0.59 | 190
Barnett - Rella et al | 0 | 0 | 194
Barnett - Rella et al | 0 | 0 | 197.3
Barnett - Rella et al | 0 | 0 | 198.2
Barnett - Rella et al | 0.102 | 0.07 | 200
Barnett - Rella et al | 1.35 | 0.91 | 200
Barnett - Rella et al | 0 | 0 | 202.4
Barnett - Rella et al | 0 | 0 | 205
Barnett - Rella et al | 0.339 | 0.26 | 210
Barnett - Rella et al | 0.6 | 0.38 | 210
Barnett - Rella et al | 0 | 0 | 215.7
Barnett - Rella et al | 0 | 0 | 218.1
Barnett - Rella et al | 0.051 | 0.03 | 220
Barnett - Rella et al | 0.152 | 0.11 | 220
Barnett - Rella et al | 1.57 | 0.96 | 220
Barnett - Rella et al | 0.337 | 0.19 | 230
Barnett - Rella et al | 0.386 | 0.26 | 230
Barnett - Rella et al | 0 | 0 | 234.9
Barnett - Rella et al | 1.38 | 0.78 | 240
Barnett - Rella et al | 0.049 | 0.03 | 250
Barnett - Rella et al | 0.148 | 0.08 | 250
Barnett - Rella et al | 0 | 0 | 250.7
Barnett - Rella et al | 0.431 | 0.22 | 260
Barnett - Rella et al | 0 | 0 | 267
Barnett - Rella et al | 0.461 | 0.23 | 270
Barnett - Rella et al | 1.51 | 0.85 | 270
Barnett - Rella et al | 0.222 | 0.1 | 280
Barnett - Rella et al | 0 | 0 | 281.4
Barnett - Rella et al | 0.902 | 0.41 | 290
Barnett - Rella et al | 0.093 | 0.05 | 300
Barnett - Rella et al | 0.367 | 0.16 | 300
Barnett - Rella et al | 1.8 | 0.79 | 300
Barnett - Rella et al | 0.162 | 0.07 | 310
Barnett - Rella et al | 0.493 | 0.21 | 310
Barnett - Rella et al | 0.954 | 0.41 | 310
Barnett - Rella et al | 0 | 0 | 313.3
Barnett - Rella et al | 0 | 0 | 316
Barnett - Rella et al | 0.109 | 0.04 | 330
Barnett - Rella et al | 0.131 | 0.05 | 330
Barnett - Rella et al | 0.615 | 0.25 | 330
Barnett - Rella et al | 0 | 0 | 343.8
Barnett - Rella et al | 0.108 | 0.04 | 350
Barnett - Rella et al | 0 | 0 | 362.5
Barnett - Rella et al | 0 | 0 | 366.6
Barnett - Rella et al | 0.048 | 0.02 | 370
Barnett - Rella et al | 0.409 | 0.15 | 370
Barnett - Rella et al | 0 | 0 | 372.9
Barnett - Rella et al | 2.23 | 0.88 | 380
Barnett - Rella et al | 1.1 | 0.43 | 390
Barnett - Rella et al | 0 | 0 | 399.2
Barnett - Rella et al | 1.19 | 0.39 | 400
Barnett - Rella et al | 0.096 | 0.03 | 410
Barnett - Rella et al | 3.03 | 0.98 | 410
Barnett - Rella et al | 47.6 | 15.6 | 410
Barnett - Rella et al | 0.441 | 0.14 | 440
Barnett - Rella et al | 1.17 | 0.4 | 460
Barnett - Rella et al | 5.13 | 1.5 | 460
Barnett - Rella et al | 0 | 0 | 461.4
Barnett - Rella et al | 0 | 0 | 467.7
Barnett - Rella et al | 0 | 0 | 467.7
Barnett - Rella et al | 2.25 | 0.63 | 470
Barnett - Rella et al | 0 | 0 | 493.9
Barnett - Rella et al | 0.974 | 0.26 | 500
Barnett - Rella et al | 1.86 | 0.53 | 530
Barnett - Rella et al | 0 | 0 | 531
Barnett - Rella et al | 0.138 | 0.04 | 540
Barnett - Rella et al | 0.291 | 0.08 | 550
Barnett - Rella et al | 0 | 0 | 552.8
Barnett - Rella et al | 0 | 0 | 579.9
Barnett - Rella et al | 1.19 | 0.31 | 580
Barnett - Rella et al | 4.2 | 1.13 | 580
Barnett - Rella et al | 0.111 | 0.03 | 590
Barnett - Rella et al | 0.608 | 0.16 | 590
Barnett - Rella et al | 1.54 | 0.35 | 590
Barnett - Rella et al | 0.658 | 0.17 | 600
Barnett - Rella et al | 0 | 0 | 607.9
Barnett - Rella et al | 0 | 0 | 618.6
Barnett - Rella et al | 0 | 0 | 681.4
Barnett - Rella et al | 2.89 | 0.63 | 700
Barnett - Rella et al | 0.309 | 0.06 | 730
Barnett - Rella et al | 0.692 | 0.12 | 760
Barnett - Rella et al | 5.05 | 1.04 | 760
Barnett - Rella et al | 2.14 | 0.37 | 790
Barnett - Rella et al | 0 | 0 | 793.1
Barnett - Rella et al | 0 | 0 | 802.2
Barnett - Rella et al | 2.64 | 0.41 | 860
Barnett - Rella et al | 0.296 | 0.04 | 920
Barnett - Rella et al | 0.849 | 0.12 | 930
Barnett - Rella et al | 0.803 | 0.11 | 960
Barnett - Rella et al | 0.624 | 0.08 | 1000
Barnett - Rella et al | 1.76 | 0.23 | 1000
Barnett - Rella et al | 0.925 | 0.11 | 1100
Barnett - Rella et al | 7.05 | 0.98 | 1100
Barnett - Rella et al | 0 | 0 | 1130.7
Barnett - Rella et al | 0 | 0 | 1150.8
Barnett - Rella et al | 1.32 | 0.15 | 1200
Barnett - Rella et al | 2.3 | 0.26 | 1200
Barnett - Rella et al | 2.53 | 0.28 | 1200
Barnett - Rella et al | 4.32 | 0.49 | 1200
Barnett - Rella et al | 5.45 | 0.69 | 1200
Barnett - Rella et al | 18.2 | 2.32 | 1200
Barnett - Rella et al | 0 | 0 | 1262.6
Barnett - Rella et al | 0 | 0 | 1283
Barnett - Rella et al | 0.878 | 0.09 | 1300
Barnett - Rella et al | 4.73 | 0.46 | 1400
Barnett - Rella et al | 1.44 | 0.13 | 1500
Barnett - Rella et al | 1.39 | 0.12 | 1600
Barnett - Rella et al | 0 | 0 | 1715
Barnett - Rella et al | 0 | 0 | 1743
Barnett - Rella et al | 0 | 0 | 1775
Barnett - Rella et al | 0.154 | 0.01 | 1800
Barnett - Rella et al | 0 | 0 | 1811
Barnett - Rella et al | 0 | 0 | 1857
Barnett - Rella et al | 0 | 0 | 2737
Barnett - Rella et al | 0.199 | 0.01 | 2900
Barnett - Rella et al | 2.73 | 0.11 | 3800
Barnett - Rella et al | 1.4 | 0.04 | 4800
Barnett - Rella et al | 5.25 | 0.12 | 6000
Barnett - Yacovitch et al | 6 | 34.4 | 23
Barnett - Yacovitch et al | 136 | 55.4 | 324
Barnett - Yacovitch et al | 62 | 15.8 | 597
Barnett - Yacovitch et al | 155 | 32.9 | 621
Barnett - Yacovitch et al | 124 | 15.1 | 1081
Barnett - Yacovitch et al | 189 | 22.5 | 1107
Barnett - Yacovitch et al | 287 | 37.8 | 1159
DJB - Brantley et al | 0.2492 | 8.1906 | 4.9032
DJB - Brantley et al | 0.15995 | 4.4443 | 5.8
DJB - Brantley et al | 0.1522 | 3.2917 | 7.4516
DJB - Brantley et al | 0.13425 | 2.6113 | 8.2849
DJB - Brantley et al | 0.35157 | 6.6137 | 8.5667
DJB - Brantley et al | 0.1029 | 1.7705 | 9.3667
DJB - Brantley et al | 5.1347 | 87.5219 | 9.4545
DJB - Brantley et al | 0.1767 | 2.6832 | 10.6129
DJB - Brantley et al | 2.8881 | 43.3288 | 10.7419
DJB - Brantley et al | 0.10423 | 1.3687 | 12.2727
DJB - Brantley et al | 0.50596 | 5.4601 | 14.9333
DJB - Brantley et al | 0.047375 | 0.47618 | 16.0333
DJB - Brantley et al | 0.056707 | 0.56853 | 16.074
DJB - Brantley et al | 0.07483 | 0.75023 | 16.074
DJB - Brantley et al | 1.8824 | 17.4795 | 17.3548
DJB - Brantley et al | 3.5637 | 31.3997 | 18.2903
DJB - Brantley et al | 0.57051 | 4.8554 | 18.9355
DJB - Brantley et al | 2.0878 | 14.3274 | 23.4839
DJB - Brantley et al | 0.42595 | 2.7142 | 25.2903
DJB - Brantley et al | 2.3965 | 15.07 | 25.6274
DJB - Brantley et al | 2.3936 | 15.0518 | 25.6274
DJB - Brantley et al | 0.56493 | 3.4244 | 26.5863
DJB - Brantley et al | 1.2163 | 7.1712 | 27.3342
DJB - Brantley et al | 0.16259 | 0.86201 | 30.3968
DJB - Brantley et al | 0.2837 | 1.4925 | 30.6333
DJB - Brantley et al | 0.9164 | 4.7739 | 30.9355
DJB - Brantley et al | 0.72849 | 3.7442 | 31.3548
DJB - Brantley et al | 4.0931 | 20.6627 | 31.9233
DJB - Brantley et al | 6.2345 | 30.3274 | 33.129
DJB - Brantley et al | 0.29047 | 1.4061 | 33.2903
DJB - Brantley et al | 0.60557 | 2.895 | 33.7097
DJB - Brantley et al | 1.0244 | 4.8416 | 34.0968
DJB - Brantley et al | 1.1119 | 4.7318 | 37.871
DJB - Brantley et al | 0.22894 | 0.97059 | 38.0137
DJB - Brantley et al | 0.65652 | 2.747 | 38.5161
DJB - Brantley et al | 0.63873 | 2.5345 | 40.6129
DJB - Brantley et al | 0.098555 | 0.39076 | 40.6452
DJB - Brantley et al | 0.058787 | 0.22802 | 41.5484
DJB - Brantley et al | 0.38345 | 1.4339 | 43.0968
DJB - Brantley et al | 0.55158 | 2.0321 | 43.7419
DJB - Brantley et al | 0.24578 | 0.90085 | 43.9677
DJB - Brantley et al | 0.1087 | 0.38137 | 45.9355
DJB - Brantley et al | 0.57214 | 1.9287 | 47.8065
DJB - Brantley et al | 26.233 | 84.4971 | 50.0323
DJB - Brantley et al | 0.75358 | 2.1602 | 56.2192
DJB - Brantley et al | 0.12561 | 0.35695 | 56.7097
DJB - Brantley et al | 0.32185 | 0.90945 | 57.0323
DJB - Brantley et al | 0.21478 | 0.5056 | 68.4583
DJB - Brantley et al | 0.55082 | 1.208 | 73.4839
DJB - Brantley et al | 0.31342 | 0.66302 | 76.1798
DJB - Brantley et al | 0.22657 | 0.46466 | 78.5806
DJB - Brantley et al | 0.28522 | 0.57455 | 80
DJB - Brantley et al | 0.35912 | 0.68167 | 84.9
DJB - Brantley et al | 0.21717 | 0.3416 | 102.4516
DJB - Brantley et al | 1.7949 | 2.797 | 103.4194
DJB - Brantley et al | 1.8103 | 2.471 | 118.0645
DJB - Brantley et al | 0.1801 | 0.22918 | 126.6452
DJB - Brantley et al | 0.21154 | 0.26694 | 127.7097
DJB - Brantley et al | 0.64613 | 0.80779 | 128.9032
DJB - Brantley et al | 0.40004 | 0.49112 | 131.2667
DJB - Brantley et al | 2.9748 | 3.5384 | 135.4839
DJB - Brantley et al | 0.92654 | 1.0688 | 139.7097
DJB - Brantley et al | 1.0159 | 0.97384 | 168.1129
DJB - Brantley et al | 0.1528 | 0.1449 | 169.9341
DJB - Brantley et al | 0.093086 | 0.079576 | 188.5161
DJB - Brantley et al | 1.0958 | 0.66124 | 267.0767
DJB - Brantley et al | 1.5293 | 0.88382 | 278.8576
DJB - Brantley et al | 0.73006 | 0.35465 | 331.7419
DJB - Brantley et al | 0.74376 | 0.32021 | 374.3226
DJB - Brantley et al | 0.53964 | 0.21555 | 403.4516
DJB - Brantley et al | 0.76176 | 0.25914 | 473.7161
DJB - Brantley et al | 7.8245 | 2.5101 | 502.3548
DJB - Brantley et al | 1.3636 | 0.41179 | 533.6452
DJB - Brantley et al | 0.5376 | 0.047308 | 1831.3548
DJB - Robertson et al | 0.0972 | 3.133 | 5.043
DJB - Robertson et al | 3.9024 | 91.485 | 6.9
DJB - Robertson et al | 4.0968 | 66.719 | 9.933
DJB - Robertson et al | 0.0972 | 1.194 | 13.154
DJB - Robertson et al | 0.144 | 0.784 | 29.448
DJB - Robertson et al | 0.054 | 0.22 | 39.438
DJB - Robertson et al | 0.234 | 0.821 | 45.875
DJB - Robertson et al | 0.2052 | 0.648 | 51.4
DJB - Robertson et al | 0.666 | 1.641 | 65.502
DJB - Robertson et al | 0.3492 | 0.798 | 70.633
DJB - Robertson et al | 0.7812 | 0.901 | 140.2
DJB - Robertson et al | 4.4496 | 4.497 | 160.067
DJB - Robertson et al | 1.71 | 1.522 | 181.593
DJB - Robertson et al | 0.9108 | 0.693 | 212.975
DJB - Robertson et al | 1.2096 | 0.599 | 326.778
DJB - This study | 0.06 | 9.7324 | 1
DJB - This study | 2.3804 | 62.3784 | 6.19
DJB - This study | 0.11 | 1.2391 | 14.4
DJB - This study | 1.51 | 12.5606 | 19.5
DJB - This study | 9.7154 | 36.564 | 43.1
DJB - This study | 4.7701 | 15.3825 | 50.3
DJB - This study | 1.14 | 3.5698 | 51.8
DJB - This study | 7.7193 | 7.2798 | 172
DJB - This study | 12.1452 | 10.0512 | 196
DJB - This study | 1.36 | 0.76598 | 288
DJB - This study | 52.5313 | 23.6693 | 360
DJB - This study | 5.48 | 2.2447 | 396
DJB - This study | 0.35 | 0.10651 | 533
DJB - This study | 141 | 41.9654 | 545
DJB - This study | 1.09 | 0.22696 | 779
DJB - This study | 67.399 | 7.7812 | 1405
DJB - This study | 52.7 | 3.6609 | 2335
DJB - This study | 6.3514 | 0.18834 | 5470
Eagle Ford - Brantley et al | 4.8364 | 8.7228 | 78.0968
Eagle Ford - Brantley et al | 8.8688 | 6.5875 | 189.6311
Eagle Ford - Brantley et al | 1.1252 | 0.79216 | 200.0645
Eagle Ford - Brantley et al | 0.4617 | 0.032506 | 2000.6129
Fayetteville - Robertson et al | 1.2096 | 7.297 | 21.344
Fayetteville - Robertson et al | 0.018 | 0.098 | 25
Fayetteville - Robertson et al | 0.0324 | 0.132 | 40.016
Fayetteville - Robertson et al | 0.0936 | 0.26 | 46.262
Fayetteville - Robertson et al | 0 | 0 | 73.97
Fayetteville - Robertson et al | 0 | 0 | 95.834
Fayetteville - Robertson et al | 0 | 0 | 120.364
Fayetteville - Robertson et al | 0.0504 | 0.041 | 123.148
Fayetteville - Robertson et al | 0 | 0 | 126.59
Fayetteville - Robertson et al | 0 | 0 | 139.145
Fayetteville - Robertson et al | 6.3432 | 5.29 | 154.43
Fayetteville - Robertson et al | 0.2952 | 0.243 | 157
Fayetteville - Robertson et al | 0.0036 | 0.004 | 178.41
Fayetteville - Robertson et al | 1.2312 | 0.796 | 199.038
Fayetteville - Robertson et al | 0.4608 | 0.172 | 262.033
Fayetteville - Robertson et al | 0.2052 | 0.099 | 265.066
Fayetteville - Robertson et al | 0.0144 | 0.005 | 394.682
Fayetteville - Robertson et al | 0 | 0 | 440.554
Fayetteville - Robertson et al | 0.3312 | 0.094 | 450.754
Fayetteville - Robertson et al | 0.0396 | 0.012 | 455.563
Fayetteville - Robertson et al | 0 | 0 | 474.96
Fayetteville - Robertson et al | 0.1656 | 0.041 | 522.939
Fayetteville - Robertson et al | 0 | 0 | 591.561
Fayetteville - Robertson et al | 2.4732 | 0.508 | 626.758
Fayetteville - Robertson et al | 3.1032 | 0.629 | 635.756
Fayetteville - Robertson et al | 0.1116 | 0.022 | 662.94
Fayetteville - Robertson et al | 0.1008 | 0.019 | 689.094
Fayetteville - Robertson et al | 0.5652 | 0.1 | 728.52
Fayetteville - Robertson et al | 0.2304 | 0.036 | 817.443
Fayetteville - Robertson et al | 1.5948 | 0.247 | 832.152
Fayetteville - Robertson et al | 0.0936 | 0.014 | 879.932
Fayetteville - Robertson et al | 0.2664 | 0.037 | 939.761
Fayetteville - Robertson et al | 1.2924 | 0.157 | 1056.294
Fayetteville - Robertson et al | 0 | 0 | 1065.63
Fayetteville - Robertson et al | 0 | 0 | 1174.025
Fayetteville - Robertson et al | 0.2952 | 0.032 | 1189.082
Fayetteville - Robertson et al | 0.3132 | 0.031 | 1320.539
Fayetteville - Robertson et al | 1.674 | 0.155 | 1390.76
Fayetteville - Robertson et al | 0.3312 | 0.029 | 1473.377
Fayetteville - Robertson et al | 0.036 | 0.003 | 1547.574
Fayetteville - Robertson et al | 1.6956 | 0.124 | 1759.656
Fayetteville - Robertson et al | 0.0108 | 0.001 | 2092.171
Fayetteville - Robertson et al | 0.0396 | 0.002 | 2123.193
Fayetteville - Robertson et al | 0.5796 | 0.031 | 2444.912
Fayetteville - Robertson et al | 0.144 | 0.007 | 2611.66
Fayetteville - Robertson et al | 2.9736 | 0.127 | 3001.864
Fayetteville - Robertson et al | 0.0396 | 0.002 | 3050.932
Fayetteville - Robertson et al | 0 | 0 | 3707.837
Fayetteville - Robertson et al | 1.3644 | 0.041 | 4303.01
Fayetteville - Robertson et al | 0.6768 | 0.02 | 4353.184
Marcellus - NEPA - This study | 2.841 | 3.8604 | 97
Marcellus - NEPA - This study | 1.45 | 1.7696 | 108
Marcellus - NEPA - This study | 1.8 | 0.84133 | 282
Marcellus - NEPA - This study | 4.52 | 1.6322 | 365
Marcellus - NEPA - This study | 2.35 | 0.76481 | 405
Marcellus - NEPA - This study | 5.4 | 1.5817 | 450
Marcellus - NEPA - This study | 6.84 | 1.7782 | 507
Marcellus - NEPA - This study | 16.7665 | 2.9986 | 737
Marcellus - NEPA - This study | 8.7374 | 1.5074 | 764
Marcellus - NEPA - This study | 4.6621 | 0.72809 | 844
Marcellus - NEPA - This study | 29.6493 | 4.2203 | 926
Marcellus - NEPA - This study | 3.1334 | 0.4403 | 938
Marcellus - NEPA - This study | 1.45 | 0.14578 | 1311
Marcellus - NEPA - This study | 9.4112 | 0.94118 | 1318
Marcellus - NEPA - This study | 0.12 | 0.011355 | 1393
Marcellus - NEPA - This study | 44.757 | 4.0882 | 1443
Marcellus - NEPA - This study | 1.17 | 0.1002 | 1539
Marcellus - NEPA - This study | 8.5365 | 0.56372 | 1996
Marcellus - NEPA - This study | 2.8812 | 0.18329 | 2072
Marcellus - NEPA - This study | 3.8546 | 0.22968 | 2212
Marcellus - NEPA - This study | 4.082 | 0.2079 | 2588
Marcellus - NEPA - This study | 1.54 | 0.078071 | 2600
Marcellus - NEPA - This study | 2.14 | 0.10291 | 2741
Marcellus - NEPA - This study | 5.6347 | 0.26421 | 2811
Marcellus - NEPA - This study | 2.31 | 0.097153 | 3134
Marcellus - NEPA - This study | 10.916 | 0.44795 | 3212
Marcellus - NEPA - This study | 2.5 | 0.097722 | 3372
Marcellus - NEPA - This study | 2.2917 | 0.08853 | 3412
Marcellus - NEPA - This study | 0.66 | 0.023575 | 3690
Marcellus - NEPA - This study | 2.8746 | 0.098721 | 3838
Marcellus - NEPA - This study | 7.7081 | 0.26239 | 3872
Marcellus - NEPA - This study | 1.26 | 0.040222 | 4129
Marcellus - NEPA - This study | 42.2742 | 1.2719 | 4381
Marcellus - NEPA - This study | 3.66 | 0.08097 | 5958
Marcellus - NEPA - This study | 11.6 | 0.23336 | 6552
Marcellus - NEPA - This study | 3.9715 | 0.05862 | 8930
Marcellus - NEPA - This study | 32.3814 | 0.31918 | 13372
Marcellus - NEPA - This study | 17 | 0.163 | 13747
Marcellus - NEPA - This study | 7.2146 | 0.068819 | 13818
Marcellus - NEPA - This study | 7.432 | 0.061444 | 15943
Marcellus - NEPA - This study | 0.53 | 0.004229 | 16519
Marcellus - NEPA - This study | 3.6028 | 0.026834 | 17697
Marcellus - NEPA - This study | 9.3676 | 0.067486 | 18296
Marcellus - NEPA - This study | 3.1561 | 0.018704 | 22241
Marcellus - NEPA - This study | 5.7585 | 0.030109 | 25209
Marcellus - SWPA - Omara et al | 0.24 | 52.7 | 0.67742
Marcellus - SWPA - Omara et al | 0.48 | 76.06 | 0.93548
Marcellus - SWPA - Omara et al | 2.85 | 87.91 | 4.8387
Marcellus - SWPA - Omara et al | 0.35 | 10.94 | 4.8387
Marcellus - SWPA - Omara et al | 1.33 | 34.43 | 5.7742
Marcellus - SWPA - Omara et al | 0.14 | 3.43 | 6.0986
Marcellus - SWPA - Omara et al | 0.81 | 14.63 | 8.2903
Marcellus - SWPA - Omara et al | 0.02 | 0.34 | 8.7393
Marcellus - SWPA - Omara et al | 0.69 | 9.34 | 11.0645
Marcellus - SWPA - Omara et al | 0.25 | 3.35 | 11.3629
Marcellus - SWPA - Omara et al | 2.8 | 35.86 | 11.6452
Marcellus - SWPA - Omara et al | 1.14 | 14.62 | 11.6452
Marcellus - SWPA - Omara et al | 0.06 | 0.6 | 13.8387
Marcellus - SWPA - Omara et al | 0.8105 | 6.35 | 19.0923
Marcellus - SWPA - Omara et al | 0.21 | 1.48 | 21.2816
Marcellus - SWPA - Omara et al | 4.48 | 30.05 | 22.2581
Marcellus - SWPA - Omara et al | 1.68 | 7.48 | 33.4839
Marcellus - SWPA - Omara et al | 1.73 | 5.89 | 43.871
Marcellus - SWPA -UNG - Goetz et al | 8.5 | 0.27435 | 4668.4932
Marcellus - SWPA -UNG - Goetz et al | 14.2 | 0.25657 | 8339.726
Marcellus - SWPA -UNG - Goetz et al | 3.38 | 0.06093 | 8358.9041
Marcellus - SWPA -UNG - Omara et al | 2.05 | 0.67 | 456.12
Marcellus - SWPA -UNG - Omara et al | 0.85 | 0.09 | 1404.4286
Marcellus - SWPA -UNG - Omara et al | 3.79 | 0.22 | 2556.03
Marcellus - SWPA -UNG - Omara et al | 5.39 | 0.25 | 3165.129
Marcellus - SWPA -UNG - Omara et al | 3.58 | 0.13 | 4120.93
Marcellus - SWPA -UNG - Omara et al | 3.62 | 0.1 | 5281.2
Marcellus - SWPA -UNG - Omara et al | 4.43 | 0.12 | 5616.31
Marcellus - SWPA -UNG - Omara et al | 3.65 | 0.09 | 5877.68
Marcellus - SWPA -UNG - Omara et al | 77.21 | 1.22 | 9414.01
Marcellus - SWPA -UNG - Omara et al | 1.731 | 0.02 | 10797.5806
Marcellus - SWPA -UNG - Omara et al | 92.87 | 0.58 | 23749.2
Marcellus - SWPA -UNG - Omara et al | 3.56 | 0.01 | 38644.9032
Marcellus - SWPA -UNG - Omara et al | 20.5 | 0.04 | 78024.0968
Pinedale - Brantley et al | 0.49468 | 17.3306 | 4.6
Pinedale - Brantley et al | 1.8116 | 50.6259 | 5.7667
Pinedale - Brantley et al | 2.2712 | 48.1592 | 7.6
Pinedale - Brantley et al | 0.1311 | 1.5422 | 13.7
Pinedale - Brantley et al | 0.745 | 6.0739 | 19.7667
Pinedale - Brantley et al | 3.2854 | 23.3928 | 22.6333
Pinedale - Brantley et al | 8.9672 | 58.1097 | 24.8685
Pinedale - Brantley et al | 0.19738 | 1.2573 | 25.3
Pinedale - Brantley et al | 5.4969 | 20.8599 | 42.4667
Pinedale - Brantley et al | 1.232 | 4.6643 | 42.5667
Pinedale - Brantley et al | 5.0762 | 17.4799 | 46.8
Pinedale - Brantley et al | 3.8268 | 12.6375 | 48.8
Pinedale - Brantley et al | 2.1839 | 7.1678 | 49.1
Pinedale - Brantley et al | 0.21387 | 0.53435 | 64.5
Pinedale - Brantley et al | 1.6833 | 4.1352 | 65.6
Pinedale - Brantley et al | 0.82485 | 1.8661 | 71.2333
Pinedale - Brantley et al | 2.2291 | 4.7308 | 75.9333
Pinedale - Brantley et al | 1.359 | 1.9308 | 113.4333
Pinedale - Brantley et al | 6.1142 | 7.6255 | 129.2164
Pinedale - Brantley et al | 3.3124 | 3.9079 | 136.6
Pinedale - Brantley et al | 1.8579 | 2.125 | 140.9
Pinedale - Brantley et al | 7.2822 | 8.3133 | 141.1667
Pinedale - Brantley et al | 8.3114 | 9.0858 | 147.4194
Pinedale - Brantley et al | 1.8532 | 1.9513 | 153.0548
Pinedale - Brantley et al | 3.3878 | 3.2969 | 165.6
Pinedale - Brantley et al | 0.71606 | 0.66728 | 172.9355
Pinedale - Brantley et al | 12.3614 | 9.7018 | 205.3333
Pinedale - Brantley et al | 7.7012 | 5.9802 | 207.5333
Pinedale - Brantley et al | 0.24387 | 0.1783 | 220.4164
Pinedale - Brantley et al | 15.3925 | 11.1203 | 223.0667
Pinedale - Brantley et al | 10.8923 | 7.563 | 232.0968
Pinedale - Brantley et al | 1.5078 | 1.0137 | 239.7
Pinedale - Brantley et al | 11.5045 | 7.6129 | 243.5333
Pinedale - Brantley et al | 2.5062 | 1.5903 | 253.9667
Pinedale - Brantley et al | 1.9845 | 1.2531 | 255.2258
Pinedale - Brantley et al | 2.2146 | 1.3155 | 271.3
Pinedale - Brantley et al | 0.52842 | 0.307 | 277.3871
Pinedale - Brantley et al | 4.2095 | 2.3712 | 286.0968
Pinedale - Brantley et al | 5.0598 | 2.8111 | 290.0667
Pinedale - Brantley et al | 10.0801 | 5.5423 | 293.1
Pinedale - Brantley et al | 10.433 | 5.5711 | 301.7918
Pinedale - Brantley et al | 2.6753 | 1.4053 | 306.8
Pinedale - Brantley et al | 9.2652 | 4.8484 | 307.9667
Pinedale - Brantley et al | 5.634 | 2.9456 | 308.2333
Pinedale - Brantley et al | 0.44338 | 0.223 | 320.4192
Pinedale - Brantley et al | 4.3352 | 2.0186 | 346.1
Pinedale - Brantley et al | 7.3346 | 3.4146 | 346.1667
Pinedale - Brantley et al | 4.3769 | 1.9923 | 354.0323
Pinedale - Brantley et al | 6.2991 | 2.7578 | 368.1
Pinedale - Brantley et al | 7.8463 | 3.2968 | 383.5484
Pinedale - Brantley et al | 15.3191 | 6.2733 | 393.5333
Pinedale - Brantley et al | 1.2422 | 0.496 | 403.6129
Pinedale - Brantley et al | 5.201 | 1.8048 | 464.4
Pinedale - Brantley et al | 0.65605 | 0.19917 | 530.8333
Pinedale - Brantley et al | 1.752 | 0.47845 | 590.1333
Pinedale - Brantley et al | 3.2013 | 0.85861 | 600.8667
Pinedale - Brantley et al | 3.2445 | 0.75345 | 693.9667
Pinedale - Brantley et al | 4.95 | 1.1385 | 700.6667
Pinedale - Brantley et al | 0.21232 | 0.04483 | 763.2333
Pinedale - Brantley et al | 3.1722 | 0.63186 | 809.0667
Pinedale - Brantley et al | 1.3587 | 0.26229 | 834.8
Pinedale - Brantley et al | 1.4085 | 0.26279 | 863.7742
Pinedale - Brantley et al | 8.38 | 1.383 | 976.5
Pinedale - Brantley et al | 0.96899 | 0.14857 | 1051.1041
Pinedale - Brantley et al | 4.6308 | 0.70393 | 1060.1667
Pinedale - Brantley et al | 0.50526 | 0.072734 | 1119.4959
Pinedale - Brantley et al | 2.9812 | 0.42122 | 1140.5806
Pinedale - Brantley et al | 0.93325 | 0.1287 | 1168.6
Pinedale - Brantley et al | 2.1564 | 0.2871 | 1210.4333
Pinedale - Brantley et al | 3.6288 | 0.48181 | 1213.7419
Pinedale - Brantley et al | 2.414 | 0.31743 | 1225.5333
Pinedale - Brantley et al | 0.2925 | 0.037862 | 1245
Pinedale - Brantley et al | 1.0165 | 0.13029 | 1257.3548
Pinedale - Brantley et al | 0.85375 | 0.094765 | 1451.871
Pinedale - Brantley et al | 0.81378 | 0.089633 | 1463.1288
Pinedale - Brantley et al | 1.0377 | 0.10114 | 1653.3667
Pinedale - Brantley et al | 3.2175 | 0.30718 | 1687.9667
Pinedale - Brantley et al | 0.15832 | 0.014668 | 1739.4194
Pinedale - Brantley et al | 1.9666 | 0.17767 | 1783.8333
Pinedale - Brantley et al | 0.28065 | 0.024614 | 1837.5233
Pinedale - Brantley et al | 1.451 | 0.11844 | 1974.3
Pinedale - Brantley et al | 3.5884 | 0.28648 | 2018.5806
Pinedale - Brantley et al | 1.5832 | 0.11592 | 2201.0667
Pinedale - Brantley et al | 5.2582 | 0.37222 | 2276.5806
Pinedale - Brantley et al | 2.3106 | 0.15754 | 2363.7
Pinedale - Brantley et al | 3.7047 | 0.24407 | 2446.2258
Pinedale - Brantley et al | 1.6652 | 0.10703 | 2507.3667
Pinedale - Brantley et al | 1.1911 | 0.075498 | 2542.5667
Pinedale - Brantley et al | 6.3932 | 0.40434 | 2548.1
Pinedale - Brantley et al | 9.2726 | 0.58269 | 2564.5333
Pinedale - Brantley et al | 0.85694 | 0.053237 | 2594.0645
Pinedale - Brantley et al | 0.94847 | 0.052848 | 2892.2581
Pinedale - Brantley et al | 0.32307 | 0.016501 | 3155.2258
Pinedale - Brantley et al | 1.1804 | 0.059709 | 3185.8
Pinedale - Brantley et al | 0.46547 | 0.020248 | 3704.6452
Pinedale - Brantley et al | 2.794 | 0.12043 | 3738.7667
Pinedale - Brantley et al | 0.14174 | 0.0059463 | 3841.4877
Pinedale - Brantley et al | 1.2818 | 0.053448 | 3864.7
Pinedale - Brantley et al | 5.0029 | 0.20546 | 3924.0667
Pinedale - Brantley et al | 2.2923 | 0.085406 | 4325.4
Pinedale - Brantley et al | 0.84459 | 0.02711 | 5020.6774
Pinedale - Brantley et al | 12.5886 | 0.39238 | 5170.3548
Pinedale - Brantley et al | 3.7543 | 0.11169 | 5416.8387
Pinedale - Brantley et al | 0.63618 | 0.013459 | 7617.3226
Pinedale - Brantley et al | 0.92102 | 0.016963 | 8750.2333
Pinedale - Brantley et al | 6.2311 | 0.11131 | 9021.3667
Uintah - Robertson et al | 1.1232 | 71.166 | 2.194
Uintah - Robertson et al | 0.144 | 8.885 | 2.233
Uintah - Robertson et al | 0.9792 | 40.916 | 3.323
Uintah - Robertson et al | 2.1132 | 33.186 | 8.839
Uintah - Robertson et al | 0.0936 | 1.307 | 9.806
Uintah - Robertson et al | 4.6404 | 46.975 | 13.71
Uintah - Robertson et al | 2.034 | 10.195 | 27.69
Uintah - Robertson et al | 7.4772 | 27.445 | 37.8
Uintah - Robertson et al | 0.7596 | 2.628 | 40.033
Uintah - Robertson et al | 0.4428 | 1.324 | 46.533
Uintah - Robertson et al | 0.522 | 1.488 | 48.7
Uintah - Robertson et al | 1.8144 | 4.108 | 61.3
Uintah - Robertson et al | 0.702 | 1.538 | 63.467
Uintah - Robertson et al | 1.7496 | 3.5 | 69.345
Uintah - Robertson et al | 0.6624 | 1.207 | 76.071
Uintah - Robertson et al | 1.0116 | 1.777 | 79.1
Uintah - Robertson et al | 1.7208 | 2.604 | 91.724
Uintah - Robertson et al | 0.396 | 0.536 | 102.2
Uintah - Robertson et al | 3.8808 | 4.635 | 116.233
Uintah - Robertson et al | 1.584 | 1.768 | 124.433
Uintah - Robertson et al | 0.7668 | 0.85 | 124.929
Uintah - Robertson et al | 2.2788 | 2.418 | 130.87
Uintah - Robertson et al | 0.2484 | 0.22 | 155.4
Uintah - Robertson et al | 0.4032 | 0.307 | 181.655
Uintah - Robertson et al | 0.522 | 0.356 | 202.903
Uintah - Robertson et al | 2.3544 | 1.318 | 247.8
Uintah - Robertson et al | 0.2952 | 0.145 | 281
Uintah - Robertson et al | 1.9476 | 0.27 | 999.667
Uintah - Robertson et al | 13.1436 | 1.576 | 1157.533
Uintah - This study | 0.55 | 11.7032 | 6.71
Uintah - This study | 0.8 | 9.5186 | 12
Uintah - This study | 3.9224 | 42.1076 | 13.3
Uintah - This study | 0.95 | 9.9735 | 13.6
Uintah - This study | 6.471 | 38.8203 | 23.8
Uintah - This study | 9.936 | 56.0735 | 25.3
Uintah - This study | 2.94 | 10.3647 | 40.5
Uintah - This study | 0.29 | 0.82812 | 50
Uintah - This study | 5.3007 | 11.9752 | 63.2
Uintah - This study | 3 | 5.5701 | 76.9
Uintah - This study | 4.0275 | 7.2423 | 79.4
Uintah - This study | 7.1316 | 12.2977 | 82.8
Uintah - This study | 6.57 | 10.6841 | 87.8
Uintah - This study | 44.1264 | 68.1118 | 92.5
Uintah - This study | 11.5375 | 16.9477 | 97.2
Uintah - This study | 9.8822 | 13.8331 | 102
Uintah - This study | 3.07 | 3.4245 | 128
Uintah - This study | 8.7217 | 8.4713 | 147
Uintah - This study | 1.81 | 1.5855 | 163
Uintah - This study | 6.2222 | 3.7328 | 238
Uintah - This study | 8.51 | 4.62 | 263
Uintah - This study | 11.1 | 5.8916 | 269
Uintah - This study | 2.45 | 1.1898 | 294
Uintah - This study | 2.8501 | 0.97822 | 416
Uintah - This study | 6.4323 | 1.7102 | 537
Uintah - This study | 4.22 | 0.91709 | 657
Uintah - This study | 10.8473 | 2.3255 | 666
Uintah - This study | 9.0389 | 0.40931 | 3153
Uintah - This study | 0.18 | 0.0071849 | 3577
Upper Green River - Robertson et al | 0.1332 | 0.527 | 34.7
Upper Green River - Robertson et al | 0.9828 | 2.512 | 53.148
Upper Green River - Robertson et al | 0.4428 | 1.094 | 54.867
Upper Green River - Robertson et al | 0.6336 | 1.448 | 59.633
Upper Green River - Robertson et al | 0.9648 | 1.936 | 67.867
Upper Green River - Robertson et al | 0.6156 | 1.194 | 69.967
Upper Green River - Robertson et al | 0.8748 | 1.696 | 70.133
Upper Green River - Robertson et al | 0.5148 | 0.994 | 70.667
Upper Green River - Robertson et al | 0.1476 | 0.268 | 75.433
Upper Green River - Robertson et al | 0.846 | 1.453 | 79.2
Upper Green River - Robertson et al | 0.5436 | 0.845 | 87.567
Upper Green River - Robertson et al | 2.2284 | 3.285 | 92.233
Upper Green River - Robertson et al | 3.0276 | 4.123 | 99.793
Upper Green River - Robertson et al | 5.004 | 6.526 | 104.233
Upper Green River - Robertson et al | 0.5868 | 0.632 | 126.267
Upper Green River - Robertson et al | 1.3284 | 1.423 | 126.933
Upper Green River - Robertson et al | 0.3564 | 0.321 | 150.8
Upper Green River - Robertson et al | 0.5508 | 0.417 | 179.433
Upper Green River - Robertson et al | 2.862 | 1.744 | 223
Upper Green River - Robertson et al | 0.1548 | 0.077 | 276.897
Upper Green River - Robertson et al | 2.5164 | 0.969 | 353.032
Upper Green River - Robertson et al | 1.6668 | 0.623 | 363.367
Upper Green River - Robertson et al | 4.8348 | 1.734 | 379.1
Upper Green River - Robertson et al | 2.0304 | 0.676 | 408.5
Upper Green River - Robertson et al | 3.2616 | 0.974 | 455.233
Upper Green River - Robertson et al | 0.5256 | 0.157 | 456.3
Upper Green River - Robertson et al | 2.3832 | 0.655 | 495.133
Upper Green River - Robertson et al | 1.1628 | 0.291 | 542.733
Upper Green River - Robertson et al | 3.1968 | 0.788 | 551.7
Upper Green River - Robertson et al | 0.9036 | 0.22 | 557.067
Upper Green River - Robertson et al | 2.0484 | 0.499 | 558.1
Upper Green River - Robertson et al | 2.3472 | 0.518 | 616.133
Upper Green River - Robertson et al | 0.3024 | 0.056 | 735.1
Upper Green River - Robertson et al | 0.6984 | 0.127 | 747.167
Upper Green River - Robertson et al | 4.1184 | 0.378 | 1480.833
Upper Green River - Robertson et al | 7.2576 | 0.651 | 1515.8
Upper Green River - Robertson et al | 0.6228 | 0.055 | 1542.677
Upper Green River - Robertson et al | 0.4752 | 0.033 | 1924.967
Upper Green River - Robertson et al | 2.8908 | 0.189 | 2080.833
Upper Green River - Robertson et al | 2.556 | 0.16 | 2177.233
Upper Green River - Robertson et al | 0.774 | 0.031 | 3394.033
Upper Green River - Robertson et al | 4.788 | 0.19 | 3422.645
Upper Green River - Robertson et al | 3.4848 | 0.125 | 3774.903
Upper Green River - Robertson et al | 2.6388 | 0.093 | 3862.129
Upper Green River - Robertson et al | 1.1232 | 0.039 | 3876.484
Upper Green River - Robertson et al | 5.7492 | 0.141 | 5525.4
Upper Green River - Robertson et al | 7.4196 | 0.177 | 5683.7
Upper Green River - Robertson et al | 8.9136 | 0.21 | 5777.71
Upper Green River - Robertson et al | 1.1844 | 0.019 | 8293.677
Upper Green River - Robertson et al | 1.8252 | 0.024 | 10399.76
Upper Green River - Robertson et al | 5.8392 | 0.048 | 16532.36